## BOM-V4
Parts | Qty | Value | Description | Part Num | Package | Mfg Name | VID | Vendor Part Num | Pkg Code | Value | Min quantity | Unit price | URL
C1 | 1 | 220uF | CAP ALUM 220uF 20% 35V SMD | CK1V221MCRF10 | CAP-8X10.5 | Semtech | LCSC | C263948 | 8x10.5 | 220uF | 5 | 0.0725 | https://lcsc.com/product-detail/Others_Semtech-CKF1V221M0810_C263948.html
C17 | 1 | 2.2nF | CAP CER 2.2NF 50V | C2012X7R1H222KT000N | 0805 | TDK | LCSC | C76647 | 0805 | 2.2nF | 50 | 0.0152 | https://lcsc.com/product-detail/Multilayer-Ceramic-Capacitors-MLCC-SMD-SMT_TDK_C2012X7R1H222KT000N_2-2nF-222-10-50V_C76647.html
C18 | 1 | 10nF | CAP CER 10NF 100V | CL21B103KCANNNC | 0805 | Samsung Electro-Mechanics | LCSC | C18741 | 0805 | 10nF | 50 | 0.0135 | https://lcsc.com/product-detail/Multilayer-Ceramic-Capacitors-MLCC-SMD-SMT_SAMSUNG_CL21B103KCANNNC_10nF-103-10-100V_C18741.html
C2, C6, C7 | 3 | 22uF | CAP CER 22uF 25V X5R | CL21A226MAQNNNE | 0805 | Samsung | LCSC | C45783 | 0805 | 22uF | 5 | 0.1224 | https://lcsc.com/product-detail/Multilayer-Ceramic-Capacitors-MLCC-SMD-SMT_SAMSUNG_CL21A226MAQNNNE_22uF-226-20-25V_C45783.html
C3, C4, C11, C12, C13, C14, C15, C16, C19, C20 | 10 | 100nF | CAP CER 0.1UF 50V | 0805B104M500NT | 0805 | Guangdong Fenghua Advanced Tech | LCSC | C286511 | 0805 | 0.1uF | 50 | 0.0169 | https://lcsc.com/product-detail/Others_Guangdong-Fenghua-Advanced-Tech-0805B104M500NT_C286511.html
C5 | 1 | 33pF | CAP CER 33pF 50V | CL21C330JBANNNC | 0805 | Samsung Electro-Mechanics | LCSC | C1814 | 0805 | 33pF | 50 | 0.0123 | https://lcsc.com/product-detail/Multilayer-Ceramic-Capacitors-MLCC-SMD-SMT_SAMSUNG_CL21C330JBANNNC_33pF-330-5-50V_C1814.html
C8, C9, C10 | 3 | 1uF | CAP CER 1uF 25V | 0805B105K250AT | 0805 | Guangdong Fenghua Advanced Tech | LCSC | C111769 | 0805 | 1uF | 20 | 0.0203 | https://lcsc.com/product-detail/Multilayer-Ceramic-Capacitors-MLCC-SMD-SMT_1uF-105-10-25V_C111769.html
D1 | 1 | GREEN | Light Emitting Diodes (LED) Green 567.5~576.5nm 18~71mcd@20mA Top View 0805 RoHS | LTST-C170KGKT | LED-0805 | Lite-On | LCSC | C98221 | 0805 | GREEN | 20 | 0.0276 | https://lcsc.com/product-detail/Light-Emitting-Diodes-LED_LTST-C170KGKT-green_C98221.html
FB | 1 | 330R-1500MA | FERRITE BEAD 330 OHM 0805 1LN | BLM21PG331SN1D | 0805 | Murata Electronics | LCSC | C74764 | 0805 | * | 20 | 0.0351 | https://lcsc.com/product-detail/Ferrite-Beads-And-Chips_muRata_BLM21PG331SN1D_330R-25_C74764.html
J1, J2, J3 | 3 | HEADER-VH | CONN HEADER VH TOP 2POS 3.96MM | B2P-VH(LF)(SN) | B2P-VH | * | DK | 455-1639-ND | * | * | * | * | *
J11 | 1 | HEADER-PH-3P | CONN HEADER PH TOP 3POS 2MM | B3B-PH-K-S(LF)(SN) | B3B-PH-K | JST Sales America | LCSC | C131339 | PTH | * | 5 | 0.0997 | https://lcsc.com/product-detail/PCB-Connectors-Headers-Male-Pins_JST-Sales-America_B3B-PH-K-S-LF-SN_JST-Sales-America-B3B-PH-K-S-LF-SN_C131339.html
J12 | 1 | HEADER-3X04 | * | * | 3X04 | * | * | * | * | * | * | * | *
J13 | 1 | HEADER-3X06" | * | * | 3X06 | * | * | * | * | * | * | * | *
J14 | 1 | HEADER-2X16 | FEMALE HEADER 2*16 2.54MM | DS1023-2*16SF11 | 2X16 | CONNFLY Elec | LCSC | C132130 | PTH | * | 1 | 0.1454 | https://lcsc.com/product-detail/Female-Header_DS1023-2-16SF11_C132130.html
J15 | 1 | HEADER-2X12 | FEMALE HEADER 2*12 2.54MM | DS1023-2*12SF11 | 2X12 | CONNFLY Elec | LCSC | C92265 | PTH | * | 1 | 0.1201 | https://lcsc.com/product-detail/Female-Header_2-54Female-header2-12-8-5mm_C92265.html
J16 | 1 | DF13-4P-1.25DSA | CONN HEADER DF13 4POS 1.25MM | DF13-4P-1.25DSA | DF13-4P-1.25DSA | Hirose | LCSC | C202091 | PTH | * | 1 | 0.2655 | https://lcsc.com/product-detail/Connectors_Hirose_DF13-4P-1-25DSA_Hirose-HRS-DF13-4P-1-25DSA_C202091.html
J17 | 1 | DF13-6P-1.25DSA | CONN HEADER DF13 6POS 1.25MM | DF13-6P-1.25DSA | DF13-6P-1.25DSA | Hirose | DK | H2195-ND | * | * | * | * | *
J4, J5, J6, J7, J8, J9, J10 | 7 | HEADER-PH-4P | CONN HEADER PH TOP 4POS 2MM | B4B-PH-K-S(LF)(SN) | B4B-PH-K | * | DK | 455-1706-ND | * | * | * | * | *
L1 | 1 | 4.7uH | Power Inductors 4.7uH Â±20% 5.6A | SPM6530T-4R7M | IND_TDK_7.1X6.5 | TDK | LCSC | C76857 | 7.1x6.5mm | 4.7uH | 10 | 0.1082 | https://lcsc.com/product-detail/Power-Inductors_TDK_SPM6530T-4R7M_TDK-SPM6530T-4R7M_C76857.html
LED1 | 1 | WS2812B3535 | SMART LED, 3.5MM SMD | WS2812B-3535 | LED3535 | Worldsemi | LCSC | C114583 | * | * | 5 | 0.1145 | https://lcsc.com/product-detail/Light-Emitting-Diodes-LED_3535-RGBIntegrated-Light_C114583.html
R1, R5 | 2 | 100k | RES SMD 100K OHM 1% | RC0805FR-07100KL | 0805 | YAGEO | LCSC | C96346 | 0805 | 100k | 50 | 0.0054 | https://lcsc.com/product-detail/Chip-Resistor-Surface-Mount_100KR-1003-1_C96346.html
R11 | 1 | 2.7k*4 | Resistor Networks & Arrays 2.7KOhms Â±5% 1/16W 0603_x4 | RTA03-4D272JTP | 0603*4 | RALEC | LCSC | C102660 | 0603_x4 | 2.7k | 50 | 0.0087 | https://lcsc.com/product-detail/Resistor-Networks-Arrays_2-7KR-272-5_C102660.html
R2 | 1 | 40.2k | * | * | 0805 | * | * | * | * | * | * | * | *
R3 | 1 | 5.49 | * | * | 0805 | * | * | * | * | * | * | * | *
R4, R10, R109 | 3 | 1k | RES SMD 1K OHMs Â±5% 1/8W | RC0805JR-071KL | 0805 | YAGEO | LCSC | C100046 | 0805 | 1k | 50 | 0.0027 | https://lcsc.com/product-detail/Chip-Resistor-Surface-Mount_1KR-102-5_C100046.html
R6, R7, R8 | 3 | 22k | RES SMD 22KOhms Â±1% | RMS10FT2202 | 0805 | TA-I Tech | LCSC | C212360 | 0805 | 22k | 50 | 0.0043 | https://lcsc.com/product-detail/Others_TA-I-Tech-RMS10FT2202_C212360.html
SW1 | 1 | SW-TACTILE-4.5X4.5_SMD | Tactile Switches SPST 4.50mm x 4.50mm 0.90mm 50mA @ 12VDC SMD RoHS | TSA453G38-250 | TL3305 | BRIGHT | LCSC | C294494 | SMD | * | 20 | 0.0254 | https://lcsc.com/product-detail/Tactile-Switches_BRIGHT-TSA453G38-250_C294494.html
U1 | 1 | ATSAMD21G | IC MCU 32BIT 256KB FLASH 48TQFP | ATSAMD21G18A-AU | TQFP-48-EDITED | * | DK | ATSAMD21G18A-AU-ND | 48TQFP | * | * | * | *
U2 | 1 | PMIC-MP2225 | DC-DC Converters Step-Down Adjustable 1 4.5V 18V 0.6V 17V 5A TSOT-23-8Â | MP2225GJ-Z | SOT-23-8 | Monolithic Power Systems | LCSC | C133066 | TSOT23-8 | * | 10 | 0.3214 | https://lcsc.com/product-detail/DC-DC-Converters_MPS_MP2225GJ-Z_MP2225GJ-Z_C133066.html
U3 | 1 | AZ1117EH-3.3 | Low Dropout Regulators(LDO) Positive Fixed 1.3V @ 1A 13V 3.3V 1AÂ | AZ1117EH-3.3TRG1 | SOT223 | Diodes Inc | LCSC | C108494 | SOT-223 | * | 5 | 0.0813 | https://lcsc.com/product-detail/Low-Dropout-Regulators-LDO_DIODES_AZ1117EH-3-3TRG1_AZ1117EH-3-3TRG1_C108494.html
U4 | 1 | MPU-6050 | IMU ACCEL/GYRO 3-AXIS I2C 24QFN | MPU-6050 | QFN50P400X400X95-24N | TDK InvenSense | LCSC | C24112 | 24QFN | * | 1 | 2.8835 | https://lcsc.com/product-detail/Attitude-Sensors_TDK-InvenSense_MPU-6050_TDK-InvenSense-MPU-6050_C24112.html
U5, U6 | 2 | DRV8871 | Motor Drivers SO-8 RoHS | DRV8871DDAR | HSOP8 | Texas Instruments | LCSC | C75864 | SO-8 | * | 1 | 1.725 | https://lcsc.com/product-detail/Motor-Drivers_TI_DRV8871DDAR_DRV8871DDAR_C75864.html
U7 | 1 | TXS0104EPWR | Level Translators, Shifters TSSOP-14 RoHS | TXS0104EPWR | PW14 | Texas Instruments | LCSC | C44955 | TSSOP-14 | * | 1 | 0.6934 | https://lcsc.com/product-detail/Interface-ICs_TI_TXS0104EPWR_TXS0104EPWR_C44955.html
U8 | 1 | 74AHCT1G125DBV | 74 Series Buffer, Non-Inverting 4.5V ~ 5.5V SOT-23-5 RoHS | SN74AHCT1G125DBVR | SOT23-5 | Texas Instruments | LCSC | C7484 | SOT-23-5 | * | 5 | 0.1281 | https://lcsc.com/product-detail/74-Series_TI_SN74AHCT1G125DBVR_SN74AHCT1G125DBVR_C7484.html
USB1 | 1 | MICRO-USB-SMD-B-(10118193-0001LF) | CONN USB MICRO B RECPT SMT R/A | 10118193-0001LF | MICRO-USB5+6P-SMD-0.65-B | Amphenol ICC | DK | 609-4616-1-ND | * | * | * | * | *