## PARTSDB
Mfg Part Num | Mfg Name | VID | Vendor Part Num | Description | Pkg Code | Value | Min quantity | Unit price | URL
RC0805JR-071KL | YAGEO | LCSC | C100046 | Chip Resistor - Surface Mount 1KOhms ±5% 1/8W 0805 RoHS | 0805 | 1k | 50 | 0.0027 | https://lcsc.com/product-detail/Chip-Resistor-Surface-Mount_1KR-102-5_C100046.html
RS-05K331JT |  | LCSC | C100967 | RES SMD 330 OHM | 0805 | 330
RTA03-4D272JTP | RALEC | LCSC | C102660 | Resistor Networks & Arrays 2.7KOhms ±5% 1/16W 0603_x4 | 0603_x4 | 2.7k | 50 | 0.0087 | https://lcsc.com/product-detail/Resistor-Networks-Arrays_2-7KR-272-5_C102660.html
0805B105K250AT | Guangdong Fenghua Advanced Tech | LCSC | C111769 | Multilayer Ceramic Capacitors MLCC - SMD/SMT 1uF 25V 0805 RoHS | 0805 | 1uF | 20 | 0.0203 | https://lcsc.com/product-detail/Multilayer-Ceramic-Capacitors-MLCC-SMD-SMT_1uF-105-10-25V_C111769.html
RMS10FT2202 | TA-I Tech | LCSC | C212360 | Chip Resistor - Surface Mount 22KOhms ±1% 1/8W 0805 RoHS | 0805 | 22k | 50 | 0.0043 | https://lcsc.com/product-detail/Others_TA-I-Tech-RMS10FT2202_C212360.html
WS2812B |  | LCSC | C114586 | SMART LED, 5MM SMD
SE5218ALG-LF | Seaward Elec | LCSC | C118233 | Low Dropout Regulators(LDO) Positive Fixed 600mV @ 400mA 5.5V 3.3V 500mA SOT-23-5 RoHS | SOT-23-5 |  | 10 | 0.0419 | https://lcsc.com/product-detail/Low-Dropout-Regulators-LDO_SE5218ALG-LF-3-3V_C118233.html
B3B-PH-K-S(LF)(SN) | JST Sales America | LCSC | C131339 | CONN HEADER PH TOP 3POS 2MM | PTH |  | 5 | 0.0997 | https://lcsc.com/product-detail/PCB-Connectors-Headers-Male-Pins_JST-Sales-America_B3B-PH-K-S-LF-SN_JST-Sales-America-B3B-PH-K-S-LF-SN_C131339.html
DS1023-2*16SF11 | CONNFLY Elec | LCSC | C132130 | FEMALE HEADER 2*16 2.54MM | PTH |  | 1 | 0.1454 | https://lcsc.com/product-detail/Female-Header_DS1023-2-16SF11_C132130.html
CL21A106KAYNNNE | Samsung Electro-Mechanics | LCSC | C15850 | CAP CER 10UF 25V | 0805 | 10uF | 20 | 0.038 | https://lcsc.com/product-detail/Multilayer-Ceramic-Capacitors-MLCC-SMD-SMT_SAMSUNG_CL21A106KAYNNNE_10uF-106-10-25V_C15850.html
B4B-PH-K-S-(LF)(SN) | JST Sales America | LCSC | C160257 | CONN HEADER PH TOP 4POS 2MM | PTH |  | 10 | 0.0629 | https://lcsc.com/product-detail/PH-Connectors_JST-Sales-America__JST-Sales-America-PHseries-socket-1-4P-pitch2mm_C160257.html
B2P-VH-(LF)(SN) | JST Sales America | LCSC | C160315 | CONN HEADER VH TOP 2POS 3.96MM | PTH |  | 5 | 0.071 | https://lcsc.com/product-detail/PCB-Connectors-Headers-Male-Pins_JST-Sales-America__JST-Sales-America-VHseries-socket-1-2P-pitch3-96mm-Straight-line_C160315.html
CL21B103KCANNNC | Samsung Electro-Mechanics | LCSC | C18741 | CAP CER 10NF 100V | 0805 | 10nF | 50 | 0.0135 | https://lcsc.com/product-detail/Multilayer-Ceramic-Capacitors-MLCC-SMD-SMT_SAMSUNG_CL21B103KCANNNC_10nF-103-10-100V_C18741.html
U-F-M5SS-W-2 | Korean Hroparts Elec | LCSC | C192640 | USB Connectors 5 Receptacle 1 7.5mm*9.2mm RoHS | 7.5mm*9.2mm |  | 5 | 0.0754 | https://lcsc.com/product-detail/Micro-USB-Connectors_Korean-Hroparts-Elec-U-F-M5SS-W-2_C192640.html
DF13-4P-1.25DSA | Hirose | LCSC | C202091 | CONN HEADER DF13 4POS 1.25MM | PTH |  | 1 | 0.2655 | https://lcsc.com/product-detail/Connectors_Hirose_DF13-4P-1-25DSA_Hirose-HRS-DF13-4P-1-25DSA_C202091.html
MPU-6050 | TDK InvenSense | LCSC | C24112 | IMU ACCEL/GYRO 3-AXIS I2C 24QFN | 24QFN |  | 1 | 2.8835 | https://lcsc.com/product-detail/Attitude-Sensors_TDK-InvenSense_MPU-6050_TDK-InvenSense-MPU-6050_C24112.html
0805B104M500NT | Guangdong Fenghua Advanced Tech | LCSC | C286511 | CAP CER 0.1UF 50V | 0805 | 0.1uF | 50 | 0.0169 | https://lcsc.com/product-detail/Others_Guangdong-Fenghua-Advanced-Tech-0805B104M500NT_C286511.html
CL21A226MPQNNNE | Samsung | LCSC | C29277 | CAP CER 22UF 10V X5R | 0805 | 22uF | 10 | 0.0719
TSA453G38-250 | BRIGHT | LCSC | C294494 | Tactile Switches SPST 4.50mm x 4.50mm 0.90mm 50mA @ 12VDC SMD RoHS | SMD |  | 20 | 0.0254 | https://lcsc.com/product-detail/Tactile-Switches_BRIGHT-TSA453G38-250_C294494.html
TXS0104EPWR | Texas Instruments | LCSC | C44955 | Level Translators, Shifters TSSOP-14 RoHS | TSSOP-14 |  | 1 | 0.6934 | https://lcsc.com/product-detail/Interface-ICs_TI_TXS0104EPWR_TXS0104EPWR_C44955.html
BLM21PG331SN1D | Murata Electronics | LCSC | C74764 | FERRITE BEAD 330 OHM 0805 1LN | 0805 |  | 20 | 0.0351 | https://lcsc.com/product-detail/Ferrite-Beads-And-Chips_muRata_BLM21PG331SN1D_330R-25_C74764.html
SN74AHCT1G125DBVR | Texas Instruments | LCSC | C7484 | 74 Series Buffer, Non-Inverting 4.5V ~ 5.5V SOT-23-5 RoHS | SOT-23-5 |  | 5 | 0.1281 | https://lcsc.com/product-detail/74-Series_TI_SN74AHCT1G125DBVR_SN74AHCT1G125DBVR_C7484.html
DRV8871DDAR | Texas Instruments | LCSC | C75864 | Motor Drivers SO-8 RoHS | SO-8 |  | 1 | 1.725 | https://lcsc.com/product-detail/Motor-Drivers_TI_DRV8871DDAR_DRV8871DDAR_C75864.html
C2012X7R1H222KT000N | TDK | LCSC | C76647 | CAP CER 2.2NF 50V | 0805 | 2.2nF | 50 | 0.0152 | https://lcsc.com/product-detail/Multilayer-Ceramic-Capacitors-MLCC-SMD-SMT_TDK_C2012X7R1H222KT000N_2-2nF-222-10-50V_C76647.html
GRM21BR61A226ME51L | Murata Electronics | LCSC | C77074 | CAP CER 22UF 10V X5R | 0805 | 22uF | 10 | 0.0661 | https://lcsc.com/product-detail/Multilayer-Ceramic-Capacitors-MLCC-SMD-SMT_muRata_GRM21BR61A226ME51L_22uF-226-20-10V_C77074.html
NR6028T4R7M | Taiyo Yuden | LCSC | C77758 | Power Inductors 4.7uH ±20% 2.7A 6.0*6.0*2.8 RoHS | 6.0*6.0*2.8 | 4.7 uH | 1 | 0.1776 | https://lcsc.com/product-detail/Power-Inductors_Taiyo-Yuden_NR6028T4R7M_Taiyo-Yuden-NR6028T4R7M_C77758.html
FC-A2012BK-470H2 | Foshan NationStar Optoelectronics | LCSC | C84259 | Light Emitting Diodes (LED) Blue 468~478nm 20~55mcd@2mA Top View 0805 RoHS | 0805 | BLUE | 20 | 0.022 | https://lcsc.com/product-detail/Light-Emitting-Diodes-LED_Blue-light-SMDLED-36-45mcdat2mA_C84259.html
DS1023-2*12SF11 | CONNFLY Elec | LCSC | C92265 | FEMALE HEADER 2*12 2.54MM | PTH |  | 1 | 0.1201 | https://lcsc.com/product-detail/Female-Header_2-54Female-header2-12-8-5mm_C92265.html
RC0805FR-07100KL | YAGEO | LCSC | C96346 | RES SMD 100K OHM 1% | 0805 | 100k | 50 | 0.0054 | https://lcsc.com/product-detail/Chip-Resistor-Surface-Mount_100KR-1003-1_C96346.html
CK1V221MCRF10 | Semtech | LCSC | C263948 | Aluminum Electrolytic Capacitors - SMD 220uF ±20% 35V SMD,8x10.5mm | 8x10.5 | 220uF | 5 | 0.0725 | https://lcsc.com/product-detail/Others_Semtech-CKF1V221M0810_C263948.html
CS1E470M-CRE54 | Semtech | LCSC | C97807 | CAP ALUM 47UF 20% 35V RADIAL | SMD,6.3x5.4mm | 47uF | 10 | 0.0352 | https://lcsc.com/product-detail/Aluminum-Electrolytic-Capacitors-SMD_47uF-25V-20_C97807.html
MP2225GJ-Z | Monolithic Power Systems | LCSC | C133066 | DC-DC Converters Step-Down Adjustable 1 4.5V 18V 0.6V 17V 5A TSOT-23-8 | TSOT23-8 |  | 10 | 0.3214 | https://lcsc.com/product-detail/DC-DC-Converters_MPS_MP2225GJ-Z_MP2225GJ-Z_C133066.html
LTST-C170KGKT | Lite-On | LCSC | C98221 | Light Emitting Diodes (LED) Green 567.5~576.5nm 18~71mcd@20mA Top View 0805 RoHS | 0805 | GREEN | 20 | 0.0276 | https://lcsc.com/product-detail/Light-Emitting-Diodes-LED_LTST-C170KGKT-green_C98221.html
860020572006 |  | DK | 732-8940-1-ND | CAP ALUM 47UF 20% 35V RADIAL | PTH | 47uF
GRM21BR61E106MA73L |  | DK | 490-10748-1-ND | CAP CER 10UF 25V X5R 0805 | 0805 | 10uF
0603B104J500CT |  | DK | 1292-1391-1-ND | CAP CER 0.1UF 50V X7R 0603 | 0603 | 0.1uF
CL31A226MOHNNNE |  | DK | 1276-3050-1-ND | CAP CER 22UF 16V X5R 1206 | 1206 | 22uF
885012206026 |  | DK | 732-7945-1-ND | CAP CER 1UF 10V X7R 0603 | 0603 | 1uF
CL10B222KB8WPNC |  | DK | 1276-6530-1-ND | CAP CER 2200PF 50V X7R 0603 | 0603 | 2.2nF
CC0603KRX7R7BB103 |  | DK | 311-3369-1-ND | CAP CER 10000PF 16V X7R 0603 | 0603 | 10nF
150060GS75000 |  | DK | 732-4971-1-ND | LED GREEN CLEAR 0603 SMD | 0603 | GREEN
150060RS75000 |  | DK | 732-4978-1-ND | LED RED CLEAR 0603 SMD | 0603 | RED
BLM21PG331SN1D |  | DK | 490-5988-1-ND | FERRITE BEAD 330 OHM 0805 1LN | 0805
B2P-VH(LF)(SN) |  | DK | 455-1639-ND | CONN HEADER VH TOP 2POS 3.96MM
B4B-PH-K-S(LF)(SN) |  | DK | 455-1706-ND | CONN HEADER PH TOP 4POS 2MM
DF13-4P-1.25DSA | Hirose | DK | H2193-ND | CONN HEADER DF13 4POS 1.25MM
DF13-6P-1.25DSA | Hirose | DK | H2195-ND | CONN HEADER DF13 6POS 1.25MM
NR6028T4R7M |  | DK | 587-2100-1-ND | FIXED IND 4.7UH 3A 40.3 MOHM SMD |  | 4.7uH
EXB-38V272JV |  | DK | Y9272CT-ND | RES ARRAY 4 RES 2.7K OHM 1206 | 1206 | 2.7k
RC0603JR-071KL |  | DK | 311-1.0KGRCT-ND | RES SMD 1K OHM 5% 1/10W 0603 | 0603 | 1k
RC0603FR-07330RL |  | DK | 311-330HRCT-ND | RES SMD 330 OHM 1% 1/10W 0603 | 0603 | 330
RC0603JR-0722KL |  | DK | 311-22KGRCT-ND | RES SMD 22K OHM 5% 1/10W 0603 | 0603 | 22k
TL3305BF160QG |  | DK | EG5351CT-ND | SWITCH TACTILE SPST-NO 50MA 12V
ATSAMD21G18A-AU |  | DK | ATSAMD21G18A-AU-ND | IC MCU 32BIT 256KB FLASH 48TQFP | 48TQFP
TS30013-M050QFNR |  | DK | TS30013-M050QFNRCT-ND | IC REG BUCK 5V 3A SYNC 16QFN | 16QFN
MPU-6050 |  | DK | 1428-1007-1-ND | IMU ACCEL/GYRO 3-AXIS I2C 24QFN | 24QFN
AP2112K-3.3TRG1 |  | DK | AP2112K-3.3TRG1DICT-ND | IC REG LINEAR 3.3V 600MA SOT25 | SOT23-5
DRV8871DDAR |  | DK | 296-43024-1-ND | IC BRUSHED DC MOTOR 8SOIC | 8SOIC
TXS0108EPWR |  | DK | 296-23011-1-ND | IC TRNSLTR BIDIRECTIONAL 20TSSOP | 20TSSOP
10118193-0001LF | Amphenol ICC | DK | 609-4616-1-ND | CONN USB MICRO B RECPT SMT R/A
SN74AHCT1G125DBVR |  | DK | 296-4708-1-ND | IC BUF NON-INVERT 5.5V SOT23-5 | SOT23-5