## BOM-v2.1tps
Item # | Designator | Qty | MANUFACTURER | PARTNO | Description | Value | Package | Type | SMD | PTH
1 | D1 | 1 | LITE-ON | LTST-C170KGKT | SMD LED, 0805 | GREEN | LED-0805 | SMD | 2
2 | D2 | 1 | Worldsemi | WS2812B-Mini | SMART LED, 3.5MM |  | LED3535 | SMD | 4
3 | D3 | 1 | Comchip Technologies | CDBA540-HF | Schottky diode, 40V, 5A, DO-214AC |  | SMA-DO214AC | SMD | 2
4 | FB | 1 | MURATA ELECTRONICS | BLM21PG331SN1D | Ferrite Bead, 330 Ohm | 330R-1500MA | 0805 | SMD | 2
5 | L1 | 1 | TDK | SPM6530T-4R7M | Power inductor, SMD, 4.7uH, 5.2A | 4.7uH | IND_TDK_7.1X6.5 | SMD | 2
6 | R1, R5 | 2 | YAGEO | RC0603FR-0737K4L | SMD RESISTOR, 1%, 1/10W, 0603 | 37.4K | 0603 | SMD | 2
7 | R2, R11, R12, R13, R14, R18, R19, R20 | 8 | YAGEO | RC0603JR-071K8L | SMD RESISTOR, 1%, 1/10W, 0603 | 1.8K | 0603 | SMD | 2
8 | R3, R6 | 2 | YAGEO | RC0603FR-079K53L | SMD RESISTOR, 1%, 1/10W, 0603 | 9.53K | 0603 | SMD | 2
9 | R4, R9, R10, R15, R16, R17 | 6 | YAGEO | RC0603JR-071KL | SMD RESISTOR, 1%, 1/10W, 0603 | 1K | 0603 | SMD | 2
10 | R7, R8 | 2 | YAGEO | RC0805FR-0722KL | SMD RESISTOR, 5%, 1/10W, 0603 | 22K | 0603 | SMD | 2
11 | R21 | 1 | YAGEO | RC0603JR-07330RL | SMD RESISTOR, 5%, 1/10W, 0603 | 330 | 0603 | SMD | 2
12 | C1, C2 | 2 | Semtech | CK1V221MCRF10 | AL CAPACITOR, 35V, 20%, X5R, SMD | 220uF | CAP-8X10.5 | SMD | 2
13 | C3, C21 | 2 | Taiyo Yuden | TMK212BBJ106KG-T | CAP CERAMIC, 25V, SMD | 10uF | 0805 | SMD | 2
14 | C4, C18 | 2 | Taiyo Yuden | UMK107B103KAHT | CAP CERAMIC, 10V, SMD | 10nF | 0603 | SMD | 2
15 | C5, C11, C12, C13, C14, C15, C16, C19, C20 | 9 | Taiyo Yuden | UMK107B104KAHT | CAP CERAMIC, 10V, SMD | 100nF | 0603 | SMD | 2
16 | C6, C7 | 2 | Taiyo Yuden | LMK316BJ476ML-T | CAP CERAMIC, 10V, SMD | 47uF | 1206 | SMD | 2
17 | C8, C17 | 2 | YAGEO | CC0603KRX7R9BB222 | CAP CERAMIC,50V, SMD | 2.2nF | 0603 | SMD | 2
18 | C9 | 1 | YAGEO | CC0603JRNPO9BN220 | CAP CERAMIC, 50V, SMD | 22pF | 0603 | SMD | 2
19 | C10 | 1 | Taiyo Yuden | TMK107BJ105KA-T | CAP CERAMIC, 25V, SMD | 1uF | 0603 | SMD | 2
20 | J1 | 1 | AMASS | XT30UPB-M | AMASS XT30 connector, male | XT30UPB-M | XT30UPB-M | PTH |  | 2
21 | J2, J3 | 2 | JST | B2P-VH(LF)(SN) | HEADER - JST VH, 2P | HEADER-VH | B2P-VH | PTH |  | 2
22 | J4, J5, J6, J7, J8 | 5 | JST | B4B-PH-K-S(LF)(SN) | HEADER, JST PH, 4POS, THROUGH HOLE, STRAIGHT | HEADER-PH-4P | B4B-PH-K | PTH |  | 4
23 | J9 | 1 | JST | B3B-PH-K-S(LF)(SN) | HEADER, JST PH, 3POS, THROUGH HOLE, STRAIGHT | HEADER-PH-3P | B3B-PH-K | PTH |  | 3
24 | J10 | 1 | Samtec | TSW-104-08-T-T-RA | HEADER - 3x04, 0.1 PITCH", MALE RIGHT ANGLE | HEADER-3X04 | 3X04 | PTH |  | 12
25 | J11 | 1 | Samtec | TSW-106-22-L-T-RA | HEADER - 3x06, 0.1 PITCH", MALE RIGHT ANGLE | HEADER-3X06 | 3X06 | PTH |  | 18
26 | J12 | 1 | CONNFLY Elec | DS1023-2*16SF11 | HEADER - 2x16, 0.1 PITCH" | HEADER-2X16 | 2X16 | PTH |  | 32
27 | J13 | 1 | CONNFLY Elec | DS1023-2*12SF11 | HEADER, 2x12, 0.1 PITCH" | HEADER-2X12 | 2X12 | PTH |  | 24
28 | J14 | 1 | Hirose | DF13-4P-1.25DSA | HEADER DF13-4P | DF13-4P-1.25DSA | DF13-4P-1.25DSA | PTH |  | 4
29 | J15 | 1 | Hirose | DF13-6P-1.25DSA | HEADER DF13-6P | DF13-6P-1.25DSA | DF13-6P-1.25DSA | PTH |  | 6
30 | J16 | 1 | JST | BM04B-SRSS-TB(LF)(SN) | HEADER JST SH 4P SMD VERTICAL |  |  | SMD | 4
31 | U1 | 1 | Microchip Technology | ATSAMD21G18A-AU | SAMD21G MCU | ATSAMD21G | TQFP-48 | SMD | 48
32 | U2 | 1 | TEXAS INSTRUMENTS | TPS54531 | Switching Voltage Regulator, 3-28V, 5A | TPS54531 | HSOP8 | SMD | 8
33 | U3 | 1 | DIODES INC | AZ1117EH-3.3TRG1 | LDO VOLTAGE REGULATOR, 3.3V | PMIC-AZ1117EH-3.3 | SOT223 | SMD | 3
34 | U4 | 1 | TDK InvenSense | ICM-42605 | Single-Interface MotionTracking device The ICM-42605 is a 6-axis MotionTracking device that combines a 3-axis gyroscope, and a 3-axis accelerometer in a small 2.5x3x0.91 | ICM-42605 | LGA-14 | SMD | 14
35 | U5, U6 | 2 | TEXAS INSTRUMENTS | DRV8871DDAR | DRV8871 - 3.6A PWM Motor Driver | DRV8871 | HSOP8 | SMD | 8
36 | U7 | 1 | TEXAS INSTRUMENTS | SN74AHCT1G125DBVR | Single Bus Buffer Gate with 3-State Output | 74AHCT1G125DBV | SOT23-5 | SMD | 5
37 | USB1 | 1 | Amphenol ICC | 10118193-0001LF | Micro USB connector, 5 pin | MICRO-USB-SMD-B-(10118193-0001LF) | MICRO-USB5+6P-SMD-0.65-B | SMD | 5
38 | SW1 | 1 | BRIGHT | TSA453G38-250 | Tactile Switch, 4.5*4.5 mm SMD | SW-TACTILE-4.5X4.5_SMD | TL3305 | SMD | 4
[9 empty] | 203 | 125