## RoverWing-V3_ListByValues
Parts | Qty | Value | Description | Part Num | Package | Mfg Name | VID | Vendor Part Num | Min quantity | Quantity per 10 boards | Unit price | Ext price | URL
C1 | 1 | 47uF | CAP ALUM 47UF 20% 35V RADIAL | CS1E470M-CRE54 | CAP-6.3X5.4 | Semtech | LCSC | C97807 | 10 | 10 | 0.0352 | 0.352 | https://lcsc.com/product-detail/Aluminum-Electrolytic-Capacitors-SMD_47uF-25V-20_C97807.html
C13 | 1 | 2.2nF | CAP CER 2.2NF 50V | C2012X7R1H222KT000N | 0805 | TDK | LCSC | C76647 | 50 | 50 | 0.0152 | 0.76 | https://lcsc.com/product-detail/Multilayer-Ceramic-Capacitors-MLCC-SMD-SMT_TDK_C2012X7R1H222KT000N_2-2nF-222-10-50V_C76647.html
C14 | 1 | 10nF | CAP CER 10NF 100V | CL21B103KCANNNC | 0805 | Samsung Electro-Mechanics | LCSC | C18741 | 50 | 50 | 0.0135 | 0.675 | https://lcsc.com/product-detail/Multilayer-Ceramic-Capacitors-MLCC-SMD-SMT_SAMSUNG_CL21B103KCANNNC_10nF-103-10-100V_C18741.html
C2 | 1 | 10uF | CAP CER 10UF 25V | CL21A106KAYNNNE | 0805 | Samsung Electro-Mechanics | LCSC | C15850 | 20 | 20 | 0.038 | 0.76 | https://lcsc.com/product-detail/Multilayer-Ceramic-Capacitors-MLCC-SMD-SMT_SAMSUNG_CL21A106KAYNNNE_10uF-106-10-25V_C15850.html
C3, C4 | 2 | 22uF | CAP CER 22UF 10V X5R | GRM21BR61A226ME51L | 0805 | Murata Electronics | LCSC | C77074 | 10 | 20 | 0.0661 | 1.322 | https://lcsc.com/product-detail/Multilayer-Ceramic-Capacitors-MLCC-SMD-SMT_muRata_GRM21BR61A226ME51L_22uF-226-20-10V_C77074.html
C5, C17, C18 | 3 | 1uF | Multilayer Ceramic Capacitors MLCC - SMD/SMT 1uF 25V 0805 RoHS | 0805B105K250AT | 0805 | Guangdong Fenghua Advanced Tech | LCSC | C111769 | 20 | 40 | 0.0203 | 0.812 | https://lcsc.com/product-detail/Multilayer-Ceramic-Capacitors-MLCC-SMD-SMT_1uF-105-10-25V_C111769.html
C6, C7, C8, C9, C10, C11, C12, C15, C16 | 9 | 100nF | CAP CER 0.1UF 50V | 0805B104M500NT | 0805 | Guangdong Fenghua Advanced Tech | LCSC | C286511 | 50 | 150 | 0.0169 | 2.535 | https://lcsc.com/product-detail/Others_Guangdong-Fenghua-Advanced-Tech-0805B104M500NT_C286511.html
D1 | 1 | GREEN | Light Emitting Diodes (LED) Green 567.5~576.5nm 18~71mcd@20mA Top View 0805 RoHS | LTST-C170KGKT | LED-0805 | Lite-On | LCSC | C98221 | 20 | 10 | 0.0276 | 0.276 | https://lcsc.com/product-detail/Light-Emitting-Diodes-LED_LTST-C170KGKT-green_C98221.html
D2 | 1 | BLUE | Light Emitting Diodes (LED) Blue 468~478nm 20~55mcd@2mA Top View 0805 RoHS | FC-A2012BK-470H2 | LED-0805 | Foshan NationStar Optoelectronics | LCSC | C84259 | 20 | 10 | 0.022 | 0.22 | https://lcsc.com/product-detail/Light-Emitting-Diodes-LED_Blue-light-SMDLED-36-45mcdat2mA_C84259.html
FB | 1 | 330R-1500MA | FERRITE BEAD 330 OHM 0805 1LN | BLM21PG331SN1D | 0805 | Murata Electronics | LCSC | C74764 | 20 | 10 | 0.0351 | 0.351 | https://lcsc.com/product-detail/Ferrite-Beads-And-Chips_muRata_BLM21PG331SN1D_330R-25_C74764.html
J1, J2, J3 | 3 | HEADER-VH | CONN HEADER VH TOP 2POS 3.96MM | B2P-VH(LF)(SN) | B2P-VH | * | LCSC | C160315 | 5 | 30 | 0.071 | 2.13 | *
J11 | 1 | HEADER-PH-3P | CONN HEADER PH TOP 3POS 2MM | B3B-PH-K-S(LF)(SN) | B3B-PH-K | JST Sales America | LCSC | C131339 | 5 | 10 | 0.0997 | 0.997 | https://lcsc.com/product-detail/PCB-Connectors-Headers-Male-Pins_JST-Sales-America_B3B-PH-K-S-LF-SN_JST-Sales-America-B3B-PH-K-S-LF-SN_C131339.html
J14 | 1 | HEADER-2X16 | FEMALE HEADER 2*16 2.54MM | DS1023-2*16SF11 | 2X16 | CONNFLY Elec | LCSC | C132130 | 1 | 10 | 0.1454 | 1.454 | https://lcsc.com/product-detail/Female-Header_DS1023-2-16SF11_C132130.html
J15 | 1 | HEADER-2X12 | FEMALE HEADER 2*12 2.54MM | DS1023-2*12SF11 | 2X12 | CONNFLY Elec | LCSC | C92265 | 1 | 10 | 0.1201 | 1.201 | https://lcsc.com/product-detail/Female-Header_2-54Female-header2-12-8-5mm_C92265.html
J16 | 1 | DF13-4P-1.25DSA | CONN HEADER DF13 4POS 1.25MM | DF13-4P-1.25DSA | DF13-4P-1.25DSA | Hirose | LCSC | C202091 | 1 | 10 | 0.2655 | 2.655 | https://lcsc.com/product-detail/Connectors_Hirose_DF13-4P-1-25DSA_Hirose-HRS-DF13-4P-1-25DSA_C202091.html
J17 | 1 | DF13-6P-1.25DSA | CONN HEADER DF13 6POS 1.25MM | DF13-6P-1.25DSA | DF13-6P-1.25DSA | Hirose | DK | H2195-ND | 10 | 10 | 0.438 | 4.38 | *
J4, J5, J6, J7, J8, J9, J10 | 7 | HEADER-PH-4P | CONN HEADER PH TOP 4POS 2MM | B4B-PH-K-S(LF)(SN) | B4B-PH-K | * | LCSC | C160257 | 10 | 70 | 0.0629 | 4.403 | https://lcsc.com/product-detail/PH-Connectors_JST-Sales-America__JST-Sales-America-PHseries-socket-1-4P-pitch2mm_C160257.html
L1 | 1 | 4.7uH | Power Inductors 4.7uH Â±20% 2.7A 6.0*6.0*2.8 RoHS | NR6028T4R7M | IND_TAIYO_NR6028 | Taiyo Yuden | LCSC | C77758 | 1 | 10 | 0.1776 | 1.776 | https://lcsc.com/product-detail/Power-Inductors_Taiyo-Yuden_NR6028T4R7M_Taiyo-Yuden-NR6028T4R7M_C77758.html
R1 | 1 | 2.7k*4 | Resistor Networks & Arrays 2.7KOhms Â±5% 1/16W 0603_x4 | RTA03-4D272JTP | 0603*4 | RALEC | LCSC | C102660 | 50 | 10 | 0.0087 | 0.087 | https://lcsc.com/product-detail/Resistor-Networks-Arrays_2-7KR-272-5_C102660.html
R2 | 1 | 100k | RES SMD 100K OHM 1% | RC0805FR-07100KL | 0805 | YAGEO | LCSC | C96346 | 50 | 10 | 0.0054 | 0.054 | https://lcsc.com/product-detail/Chip-Resistor-Surface-Mount_100KR-1003-1_C96346.html
R3, R4, R5 | 3 | 22k | Chip Resistor - Surface Mount 22KOhms Â±1% 1/8W 0805 RoHS | RMS10FT2202 | 0805 | TA-I Tech | LCSC | C212360 | 50 | 50 | 0.0043 | 0.215 | https://lcsc.com/product-detail/Others_TA-I-Tech-RMS10FT2202_C212360.html
R6, R7, R8, R9 | 4 | 1k | Chip Resistor - Surface Mount 1KOhms Â±5% 1/8W 0805 RoHS | RC0805JR-071KL | 0805 | YAGEO | LCSC | C100046 | 50 | 50 | 0.0027 | 0.135 | https://lcsc.com/product-detail/Chip-Resistor-Surface-Mount_1KR-102-5_C100046.html
SW1 | 1 | SW-TACTILE-4.5X4.5_SMD | Tactile Switches SPST 4.50mm x 4.50mm 0.90mm 50mA @ 12VDC SMD RoHS | TSA453G38-250 | TL3305 | BRIGHT | LCSC | C294494 | 20 | 40 | 0.0254 | 1.016 | https://lcsc.com/product-detail/Tactile-Switches_BRIGHT-TSA453G38-250_C294494.html
U1 | 1 | ATSAMD21G | IC MCU 32BIT 128KB FLASH 48TQFP | ATSAMD21G17A-AU | TQFP-48-EDITED | * | DK | ATSAMD21G17A-AUTCT-ND | 1 | 10 | 2.31 | 23.1 | *
U2 | 1 | TS30013-M050QFNR | IC REG BUCK 5V 3A SYNC 16QFN | TS30013-M050QFNR | QFN16-3X3MM | * | DK | TS30013-M050QFNRCT-ND | 10 | 10 | 1.311 | 13.11 | *
U3 | 1 | SE5218 | Low Dropout Regulators(LDO) Positive Fixed 600mV @ 400mA 5.5V 3.3V 500mA SOT-23-5 RoHS | SE5218ALG-LF | SOT23-5 | Seaward Elec | LCSC | C118233 | 10 | 10 | 0.0419 | 0.419 | https://lcsc.com/product-detail/Low-Dropout-Regulators-LDO_SE5218ALG-LF-3-3V_C118233.html
U4 | 1 | MPU-6050 | IMU ACCEL/GYRO 3-AXIS I2C 24QFN | MPU-6050 | QFN50P400X400X95-24N | TDK InvenSense | LCSC | C24112 | 1 | 10 | 2.8835 | 28.835 | https://lcsc.com/product-detail/Attitude-Sensors_TDK-InvenSense_MPU-6050_TDK-InvenSense-MPU-6050_C24112.html
U5, U6 | 2 | DRV8871 | Motor Drivers SO-8 RoHS | DRV8871DDAR | HSOP8 | Texas Instruments | LCSC | C75864 | 1 | 20 | 1.725 | 34.5 | https://lcsc.com/product-detail/Motor-Drivers_TI_DRV8871DDAR_DRV8871DDAR_C75864.html
U7 | 1 | TXS0104EPWR | Level Translators, Shifters TSSOP-14 RoHS | TXS0104EPWR | PW14 | Texas Instruments | LCSC | C44955 | 1 | 10 | 0.6934 | 6.934 | https://lcsc.com/product-detail/Interface-ICs_TI_TXS0104EPWR_TXS0104EPWR_C44955.html
U8 | 1 | 74AHCT1G125DBV | 74 Series Buffer, Non-Inverting 4.5V ~ 5.5V SOT-23-5 RoHS | SN74AHCT1G125DBVR | SOT23-5 | Texas Instruments | LCSC | C7484 | 5 | 10 | 0.1281 | 1.281 | https://lcsc.com/product-detail/74-Series_TI_SN74AHCT1G125DBVR_SN74AHCT1G125DBVR_C7484.html
USB1 | 1 | MICRO-USB-SMD-B-(U-F-M5SS-W-2) | USB Connectors 5 Receptacle 1 7.5mm*9.2mm RoHS | U-F-M5SS-W-2 | MICRO-USB-NO-TABS | Korean Hroparts Elec | LCSC | C192640 | 5 | 10 | 0.0754 | 0.754 | https://lcsc.com/product-detail/Micro-USB-Connectors_Korean-Hroparts-Elec-U-F-M5SS-W-2_C192640.html
| 3 |  | Smart LED | WS2812B-B | 5050 | Worldsemi | LCSC | C114586 | 5 | 30 | 0.1495 | 4.485
[11 empty] | Total | 141.984