## BOM-v1.0
Parts | Qty | Value | Description | Part Num | Package | Mfg Name | Vendor | Vendor Part Num | Min quantity | Unit price | URL | Extended price
C1 | 1 | 220uF | CAP ALUM 220uF 20% 35V SMD | CK1V221MCRF10 | CAP-8X10.5 | Semtech | LCSC | C263948 | 5 | 0.0725 | https://lcsc.com/product-detail/Others_Semtech-CKF1V221M0810_C263948.html | 0.0725
C17 | 1 | 2.2nF | CAP CER 2.2NF 50V | C2012X7R1H222KT000N | 0805 | TDK | LCSC | C76647 | 50 | 0.0152 | https://lcsc.com/product-detail/Multilayer-Ceramic-Capacitors-MLCC-SMD-SMT_TDK_C2012X7R1H222KT000N_2-2nF-222-10-50V_C76647.html | 0.0152
C18 | 1 | 10nF | CAP CER 10NF 100V | CL21B103KCANNNC | 0805 | Samsung Electro-Mechanics | LCSC | C18741 | 50 | 0.0135 | https://lcsc.com/product-detail/Multilayer-Ceramic-Capacitors-MLCC-SMD-SMT_SAMSUNG_CL21B103KCANNNC_10nF-103-10-100V_C18741.html | 0.0135
C2, C6, C7 | 3 | 22uF | CAP CER 22uF 25V X5R | CL21A226MAQNNNE | 0805 | Samsung Electro-Mechanics | LCSC | C45783 | 5 | 0.1224 | https://lcsc.com/product-detail/Multilayer-Ceramic-Capacitors-MLCC-SMD-SMT_SAMSUNG_CL21A226MAQNNNE_22uF-226-20-25V_C45783.html | 0.3672
C3, C4, C11, C12, C13, C14, C15, C16, C19, C20 | 10 | 100nF | CAP CER 0.1UF 50V | 0805B104M500NT | 0805 | Guangdong Fenghua Advanced Tech | LCSC | C286511 | 50 | 0.0169 | https://lcsc.com/product-detail/Others_Guangdong-Fenghua-Advanced-Tech-0805B104M500NT_C286511.html | 0.169
C5 | 1 | 33pF | CAP CER 33pF 50V | CL21C330JBANNNC | 0805 | Samsung Electro-Mechanics | LCSC | C1814 | 50 | 0.0123 | https://lcsc.com/product-detail/Multilayer-Ceramic-Capacitors-MLCC-SMD-SMT_SAMSUNG_CL21C330JBANNNC_33pF-330-5-50V_C1814.html | 0.0123
C8, C9, C10 | 3 | 1uF | CAP CER 1uF 25V | 0805B105K250AT | 0805 | Guangdong Fenghua Advanced Tech | LCSC | C111769 | 20 | 0.0203 | https://lcsc.com/product-detail/Multilayer-Ceramic-Capacitors-MLCC-SMD-SMT_1uF-105-10-25V_C111769.html | 0.0609
D1 | 1 | GREEN | Light Emitting Diodes (LED) Green 567.5~576.5nm 18~71mcd@20mA Top View 0805 RoHS | LTST-C170KGKT | LED-0805 | Lite-On | LCSC | C98221 | 20 | 0.0276 | https://lcsc.com/product-detail/Light-Emitting-Diodes-LED_LTST-C170KGKT-green_C98221.html | 0.0276
FB | 1 | 330R-1500MA | FERRITE BEAD 330 OHM 0805 1LN | BLM21PG331SN1D | 0805 | Murata Electronics | LCSC | C74764 | 20 | 0.0351 | https://lcsc.com/product-detail/Ferrite-Beads-And-Chips_muRata_BLM21PG331SN1D_330R-25_C74764.html | 0.0351
J1, J2, J3 | 3 | HEADER-VH | CONN HEADER VH TOP 2POS 3.96MM | B2P-VH(LF)(SN) | B2P-VH | JST Sales America | LCSC | C160315 | 5 | 0.0668 | * | 0.2004
J11 | 1 | HEADER-PH-3P | CONN HEADER PH TOP 3POS 2MM | B3B-PH-K-S(LF)(SN) | B3B-PH-K | JST Sales America | LCSC | C131339 | 5 | 0.0997 | https://lcsc.com/product-detail/PCB-Connectors-Headers-Male-Pins_JST-Sales-America_B3B-PH-K-S-LF-SN_JST-Sales-America-B3B-PH-K-S-LF-SN_C131339.html | 0.0997
J12 | 1 | HEADER-3X04 | * | * | 3X04 | * | * | * | * | * | *
J13 | 1 | HEADER-3X06 | * | * | 3X06 | * | * | * | * | * | *
J14 | 1 | HEADER-2X16 | FEMALE HEADER 2*16 2.54MM | DS1023-2*16SF11 | 2X16 | CONNFLY Elec | LCSC | C132130 | 1 | 0.1454 | https://lcsc.com/product-detail/Female-Header_DS1023-2-16SF11_C132130.html | 0.1454
J15 | 1 | HEADER-2X12 | FEMALE HEADER 2*12 2.54MM | DS1023-2*12SF11 | 2X12 | CONNFLY Elec | LCSC | C92265 | 1 | 0.1201 | https://lcsc.com/product-detail/Female-Header_2-54Female-header2-12-8-5mm_C92265.html | 0.1201
J16 | 1 | DF13-4P-1.25DSA | CONN HEADER DF13 4POS 1.25MM | DF13-4P-1.25DSA | DF13-4P-1.25DSA | Hirose | LCSC | C202091 | 1 | 0.2655 | https://lcsc.com/product-detail/Connectors_Hirose_DF13-4P-1-25DSA_Hirose-HRS-DF13-4P-1-25DSA_C202091.html | 0.2655
J17 | 1 | DF13-6P-1.25DSA | CONN HEADER DF13 6POS 1.25MM | DF13-6P-1.25DSA | DF13-6P-1.25DSA | Hirose | Digikey | H2195-ND | 1 | 0.33 | https://www.digikey.com/product-detail/en/hirose-electric-co-ltd/DF13-6P-1.25DSA/H2195-ND/241769 | 0.33
J4, J5, J6, J7, J8, J9, J10 | 7 | HEADER-PH-4P | CONN HEADER PH TOP 4POS 2MM | B4B-PH-K-S(LF)(SN) | B4B-PH-K | JST Sales America | LCSC | C160257 | 10 | 0.0591 | https://lcsc.com/product-detail/Wire-To-Board-Wire-To-Wire-Connector_JST-Sales-America_B4B-PH-K-S-LF-SN_JST-Sales-America-B4B-PH-K-S-LF-SN_C160257.html | 0.4137
L1 | 1 | 4.7uH | Power Inductors 4.7uH Â±20% 5.6A | SPM6530T-4R7M | IND_TDK_7.1X6.5 | TDK | LCSC | C76857 | 10 | 0.1082 | https://lcsc.com/product-detail/Power-Inductors_TDK_SPM6530T-4R7M_TDK-SPM6530T-4R7M_C76857.html | 0.1082
LED1 | 1 | WS2812B3535 | SMART LED, 3.5MM SMD | WS2812B-3535 | LED3535 | Worldsemi | LCSC | C114583 | 5 | 0.1145 | https://lcsc.com/product-detail/Light-Emitting-Diodes-LED_3535-RGBIntegrated-Light_C114583.html | 0.1145
R1, R5 | 2 | 100k | RES SMD 100K OHM 1% | RC0805FR-07100KL | 0805 | YAGEO | LCSC | C96346 | 50 | 0.0054 | https://lcsc.com/product-detail/Chip-Resistor-Surface-Mount_100KR-1003-1_C96346.html | 0.0108
R11 | 1 | 2.7k*4 | Resistor Networks & Arrays 2.7KOhms Â±5% 1/16W 0603_x4 | RTA03-4D272JTP | 0603*4 | RALEC | LCSC | C102660 | 50 | 0.0087 | https://lcsc.com/product-detail/Resistor-Networks-Arrays_2-7KR-272-5_C102660.html | 0.0087
R2 | 1 | 40.2k | RES SMD 40.2KOhms ±1% 1/8W 0805 RoHS | RC0805FR-0740K2L | 0805 | YAGEO | LCSC | C273827 | 100 | 0.0024 | https://lcsc.com/product-detail/Others_YAGEO-RC0805FR-0740K2L_C273827.html | 0.0024
R3 | 1 | 5.49 | RES SMD 5.49KOhms ±1% 1/8W 0805 RoHS | RC0805FR-075K49L | 0805 | YAGEO | LCSC | C273977 | 50 | 0.0038 | https://lcsc.com/product-detail/Others_YAGEO-RC0805FR-075K49L_C273977.html | 0.0038
R4, R10, R109 | 3 | 1k | RES SMD 1K OHMs Â±5% 1/8W | RC0805JR-071KL | 0805 | YAGEO | LCSC | C100046 | 50 | 0.0027 | https://lcsc.com/product-detail/Chip-Resistor-Surface-Mount_1KR-102-5_C100046.html | 0.0081
R6, R7, R8 | 3 | 22k | RES SMD 22KOhms Â±1% | RC0805FR-0722KL | 0805 | YAGEO | LCSC | C114565 | 50 | 0.0043 | https://lcsc.com/product-detail/Chip-Resistor-Surface-Mount_22KR-2202-1_C114565.html | 0.0129
SW1 | 1 | SW-TACTILE-4.5X4.5_SMD | Tactile Switches SPST 4.50mm x 4.50mm 0.90mm 50mA @ 12VDC SMD RoHS | TSA453G38-250 | TL3305 | BRIGHT | LCSC | C294494 | 20 | 0.0254 | https://lcsc.com/product-detail/Tactile-Switches_BRIGHT-TSA453G38-250_C294494.html | 0.0254
U1 | 1 | ATSAMD21G | IC MCU 32BIT 256KB FLASH 48TQFP | ATSAMD21G18A-AU | TQFP-48-EDITED | Microchip Technology | Digikey | ATSAMD21G18A-AU-ND | 1 | 3.22 | https://www.digikey.com/product-detail/en/microchip-technology/ATSAMD21G18A-AUT/ATSAMD21G18A-AUTCT-ND/4878879 | 3.22
U2 | 1 | PMIC-MP2225 | DC-DC Converters Step-Down Adjustable 1 4.5V 18V 0.6V 17V 5A TSOT-23-8Â | MP2225GJ-Z | SOT-23-8 | Monolithic Power Systems | LCSC | C133066 | 10 | 0.3214 | https://lcsc.com/product-detail/DC-DC-Converters_MPS_MP2225GJ-Z_MP2225GJ-Z_C133066.html | 0.3214
U3 | 1 | AZ1117EH-3.3 | Low Dropout Regulators(LDO) Positive Fixed 1.3V @ 1A 13V 3.3V 1AÂ | AZ1117EH-3.3TRG1 | SOT223 | Diodes Inc | LCSC | C108494 | 5 | 0.0813 | https://lcsc.com/product-detail/Low-Dropout-Regulators-LDO_DIODES_AZ1117EH-3-3TRG1_AZ1117EH-3-3TRG1_C108494.html | 0.0813
U4 | 1 | MPU-6050 | IMU ACCEL/GYRO 3-AXIS I2C 24QFN | MPU-6050 | QFN50P400X400X95-24N | TDK InvenSense | LCSC | C24112 | 1 | 2.8835 | https://lcsc.com/product-detail/Attitude-Sensors_TDK-InvenSense_MPU-6050_TDK-InvenSense-MPU-6050_C24112.html | 2.8835
U5, U6 | 2 | DRV8871 | Motor Drivers SO-8 RoHS | DRV8871DDAR | HSOP8 | Texas Instruments | LCSC | C75864 | 1 | 1.725 | https://lcsc.com/product-detail/Motor-Drivers_TI_DRV8871DDAR_DRV8871DDAR_C75864.html | 3.45
U7 | 1 | TXS0104EPWR | Level Translators, Shifters TSSOP-14 RoHS | TXS0104EPWR | PW14 | Texas Instruments | LCSC | C44955 | 1 | 0.6934 | https://lcsc.com/product-detail/Interface-ICs_TI_TXS0104EPWR_TXS0104EPWR_C44955.html | 0.6934
U8 | 1 | 74AHCT1G125DBV | 74 Series Buffer, Non-Inverting 4.5V ~ 5.5V SOT-23-5 RoHS | SN74AHCT1G125DBVR | SOT23-5 | Texas Instruments | LCSC | C7484 | 5 | 0.1281 | https://lcsc.com/product-detail/74-Series_TI_SN74AHCT1G125DBVR_SN74AHCT1G125DBVR_C7484.html | 0.1281
USB1 | 1 | MICRO-USB-SMD-B-(10118193-0001LF) | CONN USB MICRO B RECPT SMT R/A | 10118193-0001LF | MICRO-USB5+6P-SMD-0.65-B | Amphenol ICC | LCSC | C132562 | 1 | 0.24 | https://lcsc.com/product-detail/USB-Connectors_Amphenol_10118193-0001LF_10118193-0001LF_C132562.html | 0.24
Total price

## BOM-v1.5
Parts | Qty | Value | Device | Package | Description | MANUFACTURER | PARTNO
C1, C21 | 2 | 220uF | CAP-POL-SMD-8X10.5 | CAP-8X10.5 | CAP ALUM 220uF 20% 35V SMD | Semtech | CK1V221MCRF10
C2, C6, C7, C8, C9 | 5 | 22uF | CAP-CERAMIC-SMD0805 | 0805 | CAP CER 22uF 25V X5R | Samsung Electro-Mechanics | CL21A226MAQNNNE
C3, C4, C11, C12, C13, C14, C15, C19, C20 | 9 | 100nF | CAP-CERAMIC-SMD0805 | 0805 | CAP CERAMIC, SMD
C5 | 1 | 33pF | CAP-CERAMIC-SMD0805 | 0805 | CAP CERAMIC, SMD
C10 | 1 | 1uF | CAP-CERAMIC-SMD0805 | 0805 | CAP CERAMIC, SMD
C17 | 1 | 2.2nF | CAP-CERAMIC-SMD0805 | 0805 | CAP CERAMIC, SMD
C18 | 1 | 10nF | CAP-CERAMIC-SMD0805 | 0805 | CAP CERAMIC, SMD
R1, R5 | 2 | 100k | RES-SMD-0805 | 0805
R2 | 1 | 40.2k | RES-SMD-0805 | 0805 | RES SMD 40.2KOhms ±1% 1/8W 0805 RoHS
R3 | 1 | 5.49K | RES-SMD-0805 | 0805 | RES SMD 5.49KOhms ±1% 1/8W 0805 RoHS
R4, R10, R11 | 3 | 1k | RES-SMD-0805 | 0805
R6, R7, R8 | 3 | 22k | RES-SMD-0805 | 0805
R13, R14, R15, R16 | 4 | 1.8K | SMD-RES-1.8K-1%-1/10W(0603) | 0603 |  |  | RC0603FR-071K8L
J1 | 1 | XT30UPB-M | XT30UPB-M | XT30UPB-M | AMASS XT30 connector, male | AMASS | XT30UPB-M
J2, J3 | 2 | HEADER-VH | HEADER-VH | B2P-VH | HEADER - JST VH, 2P | JST Sales America | B2P-VH(LF)(SN)
J4, J5, J6, J8, J9, J10 | 6 | HEADER-PH-4P | HEADER-PH-4P | B4B-PH-K | HEADER | JST Sales America | B4B-PH-K-S(LF)(SN)
J11 | 1 | HEADER-PH-3P | HEADER-PH-3P | B3B-PH-K | HEADER | JST Sales America | B3B-PH-K-S(LF)(SN)
J12 | 1 | HEADER-3X04 | HEADER-3X04 | 3X04
J13 | 1 | HEADER-3X06 | 3X06 | 3x06
J14 | 1 | HEADER-2X16 | HEADER-2X16 | 2X16
J15 | 1 | HEADER-2X12 | HEADER-2X12 | 2X12
J16 | 1 | DF13-4P-1.25DSA | DF13-4P-1.25DSA | DF13-4P-1.25DSA | DF13-4P | Hirose | DF13-4P-1.25DSA
J17 | 1 | DF13-6P-1.25DSA | DF13-6P-1.25DSA | DF13-6P-1.25DSA | DF13-6P | Hirose | DF13-6P-1.25DSA
D1 | 1 | GREEN | SMD-LED-0805 | LED-0805 | SMD LED, 0805 | Lite-On | LTST-C170KGKT
D2 | 1 |  | WS2812B3535 | LED3535 | SMART LED, 3.5MM SMD | Worldsemi | WS2812B-3535
FB | 1 | 330R-1500MA | SMD-FERRITE-BEAD-330R-1500MA(0805) | 0805 | Ferrite Bead | Murata Electronics | BLM21PG331SN1D
L1 | 1 | 4.7uH | IND-TDK-SPM6530T | IND_TDK_7.1X6.5 | Power inductor, SMD, 4.7uH, 5.2A | TDK | SPM6530T-4R7M
U1 | 1 | ATSAMD21G | ATSAMD21G | TQFP-48 | SAMD21G MCU | Microchip Technology | ATSAMD21G18A-AU
U2 | 1 | MP2225 | PMIC-MP2225 | SOT-23-8 | DC-DC Converters Step-Down Adjustable 1 4.5V 18V 0.6V 17V 5A TSOT-23-8Â | Monolithic Power Systems | MP2225GJ-Z
U3 | 1 | PMIC-AZ1117EH-3.3 | PMIC-AZ1117EH-3.3 | SOT223 | Low Dropout Regulators(LDO) Positive Fixed 1.3V @ 1A 13V 3.3V 1AÂ | Diodes Inc | AZ1117EH-3.3TRG1
U5, U6 | 2 | DRV8871 | DRV8871 | HSOP8 | DRV8871 - 3.6A PWM Motor Driver | Texas Instruments | DRV8871DDAR
U7 | 1 | TXS0104EPWR | TXS0104EPWR | PW14 | Bidirectional Voltage Level Translator, 4 Channel | Texas Instruments | TXS0104EPWR
U8 | 1 | 74AHCT1G125DBV | 74AHCT1G125DBV | SOT23-5 | Single Bus Buffer Gate with 3-State Output | Texas Instruments | SN74AHCT1G125DBVR
U9 | 1 | ICM-42605 | ICM-42605 | PQFN50P300X250X97-14N | Single-Interface MotionTracking device The ICM-42605 is a 6-axis MotionTracking device that combines a 3-axis gyroscope, and a 3-axis accelerometer in a small 2.5x3x0.91 | TDK InvenSense | ICM-42605
USB1 | 1 | MICRO-USB-SMD-B-(10118193-0001LF) | MICRO-USB-SMD-B-(10118193-0001LF) | MICRO-USB5+6P-SMD-0.65-B |  | Amphenol ICC | 10118193-0001LF
SW1 | 1 | SW-TACTILE-4.5X4.5_SMD | SW-TACTILE-4.5X4.5_SMD | TL3305 | Tactile Switche | BRIGHT | TSA453G38-250