## PCB Specification
Your PCB Specification
PCB Quantity | 100pcs
Layer | 2layer
PCB Thickness | 1.6mm
Dimensions | 82mm*82mm
Castellated Hole | No
PCB Color | Blue
Surface Finish | HASL Lead Free
Copper Weight | 1oz
Text Color | White
Different Design | 1
Please find more PCB information on our on-line PCB ordering Page
https://www.elecrow.com/pcb-manufacturing.html

## BOM
Project Name
# | Reference | QTY | Value | Package | Manufacturer Part number | Description | SMD | THT | Original | Elecrow PN | Note
1 | C1 | 1 | 220uF | CAP-8X10.5 | CK1V221MCRF10 | CAP ALUM 220uF 20% 35V SMD | 2 |  | Y |  | https://lcsc.com/product-detail/Others_Semtech-CKF1V221M0810_C263948.html
2 | C17 | 1 | 2.2nF | 0805 | C2012X7R1H222KT000N | CAP CER 2.2NF 50V | 2 |  | N |  | https://lcsc.com/product-detail/Multilayer-Ceramic-Capacitors-MLCC-SMD-SMT_TDK_C2012X7R1H222KT000N_2-2nF-222-10-50V_C76647.html
3 | C18 | 1 | 10nF | 0805 | CL21B103KCANNNC | CAP CER 10NF 100V | 2 |  | N |  | https://lcsc.com/product-detail/Multilayer-Ceramic-Capacitors-MLCC-SMD-SMT_SAMSUNG_CL21B103KCANNNC_10nF-103-10-100V_C18741.html
4 | C2, C6, C7 | 3 | 22uF | 0805 | CL21A226MAQNNNE | CAP CER 22uF 25V X5R | 2 |  | N |  | https://lcsc.com/product-detail/Multilayer-Ceramic-Capacitors-MLCC-SMD-SMT_SAMSUNG_CL21A226MAQNNNE_22uF-226-20-25V_C45783.html
5 | C3, C4, C11, C12, C13, C14, C15, C16, C19, C20 | 10 | 100nF | 0805 | 0805B104M500NT | CAP CER 0.1UF 50V | 2 |  | N |  | https://lcsc.com/product-detail/Others_Guangdong-Fenghua-Advanced-Tech-0805B104M500NT_C286511.html
6 | C5 | 1 | 33pF | 0805 | CL21C330JBANNNC | CAP CER 33pF 50V | 2 |  | N |  | https://lcsc.com/product-detail/Multilayer-Ceramic-Capacitors-MLCC-SMD-SMT_SAMSUNG_CL21C330JBANNNC_33pF-330-5-50V_C1814.html
7 | C8, C9, C10 | 3 | 1uF | 0805 | 0805B105K250AT | CAP CER 1uF 25V | 2 |  | N |  | https://lcsc.com/product-detail/Multilayer-Ceramic-Capacitors-MLCC-SMD-SMT_1uF-105-10-25V_C111769.html
8 | D1 | 1 | GREEN | LED-0805 | LTST-C170KGKT | Light Emitting Diodes (LED) Green 567.5~576.5nm 18~71mcd@20mA Top View 0805 RoHS | 2 |  | Y |  | https://lcsc.com/product-detail/Light-Emitting-Diodes-LED_LTST-C170KGKT-green_C98221.html
9 | FB | 1 | 330R-1500MA | 0805 | BLM21PG331SN1D | FERRITE BEAD 330 OHM 0805 1LN | 2 |  | Y |  | https://lcsc.com/product-detail/Ferrite-Beads-And-Chips_muRata_BLM21PG331SN1D_330R-25_C74764.html
10 | J1, J2, J3 | 3 | HEADER-VH | B2P-VH | B2P-VH(LF)(SN) | CONN HEADER VH TOP 2POS 3.96MM |  | 2 | Y |  | *
11 | J11 | 1 | HEADER-PH-3P | B3B-PH-K | B3B-PH-K-S(LF)(SN) | CONN HEADER PH TOP 3POS 2MM |  | 3 | Y |  | https://lcsc.com/product-detail/PCB-Connectors-Headers-Male-Pins_JST-Sales-America_B3B-PH-K-S-LF-SN_JST-Sales-America-B3B-PH-K-S-LF-SN_C131339.html
12 | J14 | 1 | HEADER-2X16 | 2X16 | DS1023-2*16SF11 | FEMALE HEADER 2*16 2.54MM |  | 32 | Y |  | https://lcsc.com/product-detail/Female-Header_DS1023-2-16SF11_C132130.html
13 | J15 | 1 | HEADER-2X12 | 2X12 | DS1023-2*12SF11 | FEMALE HEADER 2*12 2.54MM |  | 24 | Y |  | https://lcsc.com/product-detail/Female-Header_2-54Female-header2-12-8-5mm_C92265.html
14 | J16 | 1 | DF13-4P-1.25DSA | DF13-4P-1.25DSA | DF13-4P-1.25DSA | CONN HEADER DF13 4POS 1.25MM |  | 4 | Y |  | https://lcsc.com/product-detail/Connectors_Hirose_DF13-4P-1-25DSA_Hirose-HRS-DF13-4P-1-25DSA_C202091.html
15 | J17 | 1 | DF13-6P-1.25DSA | DF13-6P-1.25DSA | DF13-6P-1.25DSA | CONN HEADER DF13 6POS 1.25MM |  | 6 | Y |  | https://www.digikey.com/product-detail/en/hirose-electric-co-ltd/DF13-6P-1.25DSA/H2195-ND/241769
16 | J4, J5, J6, J7, J8, J9, J10 | 7 | HEADER-PH-4P | B4B-PH-K | B4B-PH-K-S(LF)(SN) | CONN HEADER PH TOP 4POS 2MM |  | 4 | Y |  | https://lcsc.com/product-detail/Wire-To-Board-Wire-To-Wire-Connector_JST-Sales-America_B4B-PH-K-S-LF-SN_JST-Sales-America-B4B-PH-K-S-LF-SN_C160257.html
17 | L1 | 1 | 4.7uH | IND_TDK_7.1X6.5 | SPM6530T-4R7M | Power Inductors 4.7uH Â±20% 5.6A | 2 |  | Y |  | https://lcsc.com/product-detail/Power-Inductors_TDK_SPM6530T-4R7M_TDK-SPM6530T-4R7M_C76857.html
18 | LED1 | 1 | WS2812B3535 | LED3535 | WS2812B-3535 | SMART LED, 3.5MM SMD | 4 |  | Y |  | https://lcsc.com/product-detail/Light-Emitting-Diodes-LED_3535-RGBIntegrated-Light_C114583.html
19 | R1, R5 | 2 | 100k | 0805 | RC0805FR-07100KL | RES SMD 100K OHM 1% | 2 |  | N |  | https://lcsc.com/product-detail/Chip-Resistor-Surface-Mount_100KR-1003-1_C96346.html
20 | R11 | 1 | 2.7k*4 | 0603*4 | RTA03-4D272JTP | Resistor Networks & Arrays 2.7KOhms Â±5% 1/16W 0603_x4 | 8 |  | N |  | https://lcsc.com/product-detail/Resistor-Networks-Arrays_2-7KR-272-5_C102660.html
21 | R2 | 1 | 40.2k | 0805 | RC0805FR-0740K2L | RES SMD 40.2KOhms ±1% 1/8W 0805 RoHS | 2 |  | N |  | https://lcsc.com/product-detail/Others_YAGEO-RC0805FR-0740K2L_C273827.html
22 | R3 | 1 | 5.49 | 0805 | RC0805FR-075K49L | RES SMD 5.49KOhms ±1% 1/8W 0805 RoHS | 2 |  | N |  | https://lcsc.com/product-detail/Others_YAGEO-RC0805FR-075K49L_C273977.html
23 | R4, R10, R109 | 3 | 1k | 0805 | RC0805JR-071KL | RES SMD 1K OHMs Â±5% 1/8W | 2 |  | N |  | https://lcsc.com/product-detail/Chip-Resistor-Surface-Mount_1KR-102-5_C100046.html
24 | R6, R7, R8 | 3 | 22k | 0805 | RC0805FR-0722KL | RES SMD 22KOhms Â±1% | 2 |  | N |  | https://lcsc.com/product-detail/Chip-Resistor-Surface-Mount_22KR-2202-1_C114565.html
25 | SW1 | 1 | SW-TACTILE-4.5X4.5_SMD | TL3305 | TSA453G38-250 | Tactile Switches SPST 4.50mm x 4.50mm 0.90mm 50mA @ 12VDC SMD RoHS | 4 |  | Y |  | https://lcsc.com/product-detail/Tactile-Switches_BRIGHT-TSA453G38-250_C294494.html
26 | U1 | 1 | ATSAMD21G | TQFP-48-EDITED | ATSAMD21G18A-AU | IC MCU 32BIT 256KB FLASH 48TQFP | 48 |  | Y |  | https://www.digikey.com/product-detail/en/microchip-technology/ATSAMD21G18A-AUT/ATSAMD21G18A-AUTCT-ND/4878879
27 | U2 | 1 | PMIC-MP2225 | SOT-23-8 | MP2225GJ-Z | DC-DC Converters Step-Down Adjustable 1 4.5V 18V 0.6V 17V 5A TSOT-23-8Â | 8 |  | Y |  | https://lcsc.com/product-detail/DC-DC-Converters_MPS_MP2225GJ-Z_MP2225GJ-Z_C133066.html
28 | U3 | 1 | AZ1117EH-3.3 | SOT223 | AZ1117EH-3.3TRG1 | Low Dropout Regulators(LDO) Positive Fixed 1.3V @ 1A 13V 3.3V 1AÂ | 4 |  | Y |  | https://lcsc.com/product-detail/Low-Dropout-Regulators-LDO_DIODES_AZ1117EH-3-3TRG1_AZ1117EH-3-3TRG1_C108494.html
29 | U4 | 1 | MPU-6050 | QFN50P400X400X95-24N | MPU-6050 | IMU ACCEL/GYRO 3-AXIS I2C 24QFN | 24 |  | Y |  | https://lcsc.com/product-detail/Attitude-Sensors_TDK-InvenSense_MPU-6050_TDK-InvenSense-MPU-6050_C24112.html
30 | U5, U6 | 2 | DRV8871 | HSOP8 | DRV8871DDAR | Motor Drivers SO-8 RoHS | 8 |  | Y |  | https://lcsc.com/product-detail/Motor-Drivers_TI_DRV8871DDAR_DRV8871DDAR_C75864.html
31 | U7 | 1 | TXS0104EPWR | PW14 | TXS0104EPWR | Level Translators, Shifters TSSOP-14 RoHS | 14 |  | Y |  | https://lcsc.com/product-detail/Interface-ICs_TI_TXS0104EPWR_TXS0104EPWR_C44955.html
32 | U8 | 1 | 74AHCT1G125DBV | SOT23-5 | SN74AHCT1G125DBVR | 74 Series Buffer, Non-Inverting 4.5V ~ 5.5V SOT-23-5 RoHS | 5 |  | Y |  | https://lcsc.com/product-detail/74-Series_TI_SN74AHCT1G125DBVR_SN74AHCT1G125DBVR_C7484.html
33 | USB1 | 1 | MICRO-USB-SMD-B-(10118193-0001LF) | MICRO-USB5+6P-SMD-0.65-B | 10118193-0001LF | CONN USB MICRO B RECPT SMT R/A | 9 |  | Y |  | https://lcsc.com/product-detail/USB-Connectors_Amphenol_10118193-0001LF_10118193-0001LF_C132562.html

## Position File
Designator | Footprint | Center-X(mm) | Center-Y(mm) | Layer | Rotation
C1 | CAP-8X10.5 | -31.24 | 9.27 | TopLayer | 0
C2 | 0805 | -24.77 | -8.76 | TopLayer | 180
C3 | 0805 | -28.7 | -4.57 | TopLayer | 90
C4 | 0805 | -23.88 | -1.02 | TopLayer | 0
C5 | 0805 | -23.88 | 4.57 | TopLayer | 0
C6 | 0805 | -19.81 | 5.08 | TopLayer | 270
C7 | 0805 | -17.27 | 5.08 | TopLayer | 270
C8 | 0805 | 5.08 | -32.89 | TopLayer | 180
C9 | 0805 | 9.65 | -32.89 | TopLayer | 180
C10 | 0805 | -0.13 | -5.46 | TopLayer | 90
C11 | 0805 | 2.54 | -5.46 | TopLayer | 90
C12 | 0805 | 5.84 | -5.46 | TopLayer | 90
C13 | 0805 | -4.95 | -5.46 | TopLayer | 90
C14 | 0805 | -10.03 | -25.65 | TopLayer | 180
C15 | 0805 | -2.54 | 23.88 | TopLayer | 270
C16 | 0805 | -5.84 | 19.3 | TopLayer | 90
C17 | 0805 | -2.16 | 14.73 | TopLayer | 0
C18 | 0805 | 1.52 | 23.88 | TopLayer | 270
C19 | 0805 | -18.45 | -16.04 | TopLayer | 45
C20 | 0805 | -18.81 | 20.54 | TopLayer | 0
D1 | LED-0805 | -33.91 | -12.07 | TopLayer | 180
FB | 0805 | 5.84 | -10.29 | TopLayer | 270
L1 | IND_TDK_7.1X6.5 | -18.29 | -2.54 | TopLayer | 90
LED1 |  | 19.09 | 32.47 | TopLayer | 225
R1 | 0805 | -28.07 | 2.03 | TopLayer | 180
R2 | 0805 | -23.88 | 2.03 | TopLayer | 180
R3 | 0805 | -28.07 | -1.02 | TopLayer | 180
R4 | 0805 | -24.77 | -12.07 | TopLayer | 0
R5 | 0805 | -18.77 | 22.84 | TopLayer | 180
R6 | 0805 | -14.22 | 22.86 | TopLayer | 0
R7 | 0805 | -16 | 16.76 | TopLayer | 90
R8 | 0805 | -15.13 | -12.92 | TopLayer | 225
R10 | 0805 | -10.03 | -28.58 | TopLayer | 0
R11 | 0805 | -4.95 | -10.16 | TopLayer | 90
R12 | 0603*4 | -7.72 | 24.18 | TopLayer | 90
SW1 | TL3305 | -9.65 | -35.18 | TopLayer | 90
U1 | TQFP-48-EDITED | 0.25 | 3.81 | TopLayer | 180
U2 | SOT-23-8 | -25.4 | -4.57 | TopLayer | 0
U3 | SOT223 | 4.95 | -27.94 | TopLayer | 270
U4 | QFN50P400X400X95-24N | -0.76 | 18.92 | TopLayer | 180
U5 | HSOP8 | -20.19 | 13.86 | TopLayer | 45
U6 | HSOP8 | -13.54 | -19.68 | TopLayer | 135
U7 | PW14 | 3.81 | -16.38 | TopLayer | 270
U8 | SOT23-5 | 16.99 | 20.68 | TopLayer | 315
USB1 | MICRO-USB5SMD-0.65-B | 0 | -36.77 | TopLayer | 0