## Total cost
Quotation
Vendor: Elecrow |  | Customer: Alexander |  | Customer Address |  | Elecrow Address
Contact Person: Fiano |  |  |  | USA |  | 8 Floor F Building, FuSen Industrial Park, Hangcheng Road, Gushu, Bao'an District, Shenzhen, 518126 China
Tel: +86 0755 66814728
Email: fiano@elecrow.com
Shipping Method: DHL |  | Date: 2019/4/24
If there is any problem, please feel free to contact with me.
For PCB Fabricate
Project Name | Layers | Dimension/mm | Thickness/mm | Surface Finished | Solder Mask | Silkscreen | cooper weight | Qty/pcs | Quotation/USD
RoverWing-V1.0 | 2 | 82*82mm | 1.6mm | Hasl lead free | Blue | White | 1oz | 100 | 83.88
Stencil for assembly | [7 empty] | 1 | 18
For PCB Assembly
Project Name | Specifications |  | Qty of boards | Quotation | Remark
RoverWing-V1.0 | Unique Parts | 33 | 100 | 515
| Number of Components | 60
| SMD pads | 196
| THT pads | 103
Components
Project Name | Price | Remark
RoverWing-V1.0 | 1194
Shipping
Products | Shipping Method | Weight/kg | Quotation | Remark
RoverWing-V1.0 | HK DHL | 3kg | 40 | 3-7 business days
|  |  |  | Total 100pcs PCBA Quotation (USD): |  |  | 1850.88

## BOM
# | Description | Manufacturer Part number | Value | Package | Reference | QTY | 100p unit price(USD) | 100p total price(USD) | SMD | THT | Original
1 | CAP ALUM 220uF 20% 35V SMD | CK1V221MCRF10 | 220uF | CAP-8X10.5 | C1 | 1 | 0.08 | 0.08 | 2 |  | Y
2 | CAP CER 2.2NF 50V | C2012X7R1H222KT000N | 2.2nF | 0805 | C17 | 1 | 0.02 | 0.02 | 2 |  | N
3 | CAP CER 10NF 100V | CL21B103KCANNNC | 10nF | 0805 | C18 | 1 | 0.02 | 0.02 | 2 |  | N
4 | CAP CER 22uF 25V X5R | CL21A226MAQNNNE | 22uF | 0805 | C2, C6, C7 | 3 | 0.02 | 0.06 | 6 |  | N
5 | CAP CER 0.1UF 50V | 0805B104M500NT | 100nF | 0805 | C3, C4, C11, C12, C13, C14, C15, C16, C19, C20 | 10 | 0.02 | 0.2 | 10 |  | N
6 | CAP CER 33pF 50V | CL21C330JBANNNC | 33pF | 0805 | C5 | 1 | 0.02 | 0.02 | 2 |  | N
7 | CAP CER 1uF 25V | 0805B105K250AT | 1uF | 0805 | C8, C9, C10 | 3 | 0.02 | 0.06 | 6 |  | N
8 | Light Emitting Diodes (LED) Green 567.5~576.5nm 18~71mcd@20mA Top View 0805 RoHS | LTST-C170KGKT | GREEN | LED-0805 | D1 | 1 | 0.04 | 0.04 | 2 |  | N
9 | FERRITE BEAD 330 OHM 0805 1LN | BLM21PG331SN1D | 330R-1500MA | 0805 | FB | 1 | 0.04 | 0.04 | 2 |  | N
10 | CONN HEADER VH TOP 2POS 3.96MM | B2P-VH(LF)(SN) | HEADER-VH | B2P-VH | J1, J2, J3 | 3 | 0.05 | 0.15 |  | 6 | N
11 | CONN HEADER PH TOP 3POS 2MM | B3B-PH-K-S(LF)(SN) | HEADER-PH-3P | B3B-PH-K | J11 | 1 | 0.05 | 0.05 |  | 3 | N
12 | FEMALE HEADER 2*16 2.54MM | DS1023-2*16SF11 | HEADER-2X16 | 2X16 | J14 | 1 | 0.12 | 0.12 |  | 32 | N
13 | FEMALE HEADER 2*12 2.54MM | DS1023-2*12SF11 | HEADER-2X12 | 2X12 | J15 | 1 | 0.08 | 0.08 |  | 24 | N
14 | CONN HEADER DF13 4POS 1.25MM | DF13-4P-1.25DSA | DF13-4P-1.25DSA | DF13-4P-1.25DSA | J16 | 1 | 0.06 | 0.06 |  | 4 | N
15 | CONN HEADER DF13 6POS 1.25MM | DF13-6P-1.25DSA | DF13-6P-1.25DSA | DF13-6P-1.25DSA | J17 | 1 | 0.07 | 0.07 |  | 6 | N
16 | CONN HEADER PH TOP 4POS 2MM | B4B-PH-K-S(LF)(SN) | HEADER-PH-4P | B4B-PH-K | J4, J5, J6, J7, J8, J9, J10 | 7 | 0.04 | 0.28 |  | 28 | N
17 | Power Inductors 4.7uH Â±20% 5.6A | SPM6530T-4R7M | 4.7uH | IND_TDK_7.1X6.5 | L1 | 1 | 0.13 | 0.13 | 2 |  | Y
18 | SMART LED, 3.5MM SMD | WS2812B-3535 | WS2812B3535 | LED3535 | LED1 | 1 | 0.12 | 0.12 | 4 |  | Y
19 | RES SMD 100K OHM 1% | RC0805FR-07100KL | 100k | 0805 | R1, R5 | 2 | 0.02 | 0.04 | 4 |  | N
20 | Resistor Networks & Arrays 2.7KOhms Â±5% 1/16W 0603_x4 | RTA03-4D272JTP | 2.7k*4 | 0603*4 | R11 | 1 | 0.02 | 0.02 | 8 |  | N
21 | RES SMD 40.2KOhms ±1% 1/8W 0805 RoHS | RC0805FR-0740K2L | 40.2k | 0805 | R2 | 1 | 0.02 | 0.02 | 2 |  | N
22 | RES SMD 5.49KOhms ±1% 1/8W 0805 RoHS | RC0805FR-075K49L | 5.49 | 0805 | R3 | 1 | 0.02 | 0.02 | 2 |  | N
23 | RES SMD 1K OHMs Â±5% 1/8W | RC0805JR-071KL | 1k | 0805 | R4, R10, R109 | 3 | 0.02 | 0.06 | 6 |  | N
24 | RES SMD 22KOhms Â±1% | RC0805FR-0722KL | 22k | 0805 | R6, R7, R8 | 3 | 0.02 | 0.06 | 6 |  | N
25 | Tactile Switches SPST 4.50mm x 4.50mm 0.90mm 50mA @ 12VDC SMD RoHS | TSA453G38-250 | SW-TACTILE-4.5X4.5_SMD | TL3305 | SW1 | 1 | 0.05 | 0.05 | 4 |  | Y
26 | IC MCU 32BIT 256KB FLASH 48TQFP | ATSAMD21G18A-AU | ATSAMD21G | TQFP-48-EDITED | U1 | 1 | 3.4 | 3.4 | 48 |  | Y
27 | DC-DC Converters Step-Down Adjustable 1 4.5V 18V 0.6V 17V 5A TSOT-23-8Â | MP2225GJ-Z | PMIC-MP2225 | SOT-23-8 | U2 | 1 | 0.35 | 0.35 | 8 |  | Y
28 | Low Dropout Regulators(LDO) Positive Fixed 1.3V @ 1A 13V 3.3V 1AÂ | AZ1117EH-3.3TRG1 | AZ1117EH-3.3 | SOT223 | U3 | 1 | 0.08 | 0.08 | 4 |  | Y
29 | IMU ACCEL/GYRO 3-AXIS I2C 24QFN | MPU-6050 | MPU-6050 | QFN50P400X400X95-24N | U4 | 1 | 2.18 | 2.18 | 24 |  | Y
30 | Motor Drivers SO-8 RoHS | DRV8871DDAR | DRV8871 | HSOP8 | U5, U6 | 2 | 1.62 | 3.24 | 16 |  | Y
31 | Level Translators, Shifters TSSOP-14 RoHS | TXS0104EPWR | TXS0104EPWR | PW14 | U7 | 1 | 0.42 | 0.42 | 14 |  | Y
32 | 74 Series Buffer, Non-Inverting 4.5V ~ 5.5V SOT-23-5 RoHS | SN74AHCT1G125DBVR | 74AHCT1G125DBV | SOT23-5 | U8 | 1 | 0.09 | 0.09 | 5 |  | Y
33 | CONN USB MICRO B RECPT SMT R/A | 10118193-0001LF | MICRO-USB-SMD-B-(10118193-0001LF) | MICRO-USB5+6P-SMD-0.65-B | USB1 | 1 | 0.31 | 0.31 | 5 |  | Y
[6 empty] | 60 |  | 11.94 | 196 | 103