## Sheet2
Manufacturer | Manufacturer Part Number | Designator | Qty | Description | Value | Package | Top/bottom | Type | Points | Total points | Flexibility
MICROCHIP TECHNOLOGY | ATSAMD21G18A-AU | U1 | 1 | SAMD21G MCU | ATSAMD21G | TQFP-48 | top | SMD | 48 | 48
TEXAS INSTRUMENTS | TPS54531 | U2 | 1 | Switching Voltage Regulator | TPS54531 | HSOP8 | top | SMD | 8 | 8
DIODES INC | AZ1117EH-3.3TRG1 | U3 | 1 | LDO VOLTAGE REGULATOR | PMIC-AZ1117EH-3.3 | SOT223 | top | SMD | 4 | 4
TDK INVENSENSE | ICM-42605 | U4 | 1 | Single-Interface MotionTracking device The ICM-42605 is a 6-axis MotionTracking device that combines a 3-axis gyroscope, and a 3-axis accelerometer in a small 2.5x3x0.91 | ICM-42605 | PQFN50P300X250X97-14N | top | SMD | 14 | 14
TEXAS INSTRUMENTS | DRV8871DDAR | U5, U6 | 2 | DRV8871 - 3.6A PWM Motor Driver | DRV8871 | HSOP8 | top | SMD | 8 | 16
TEXAS INSTRUMENTS | SN74AHCT1G125DBVR | U7 | 1 | Single Bus Buffer Gate with 3-State Output | 74AHCT1G125DBV | SOT23-5 | top | SMD | 5 | 5
AMPHENOL ICC | 10118193-0001LF | USB1 | 1 | Micro USB connector, 5 pin | MICRO-USB-SMD-B-(10118193-0001LF) | MICRO-USB5+6P-SMD-0.65-B | top | SMD | 5 | 5
BRIGHT | TSA453G38-250 | SW1 | 1 | Tactile Switch, 4.5*4.5 mm SMD | SW-TACTILE-4.5X4.5_SMD | TL3305 | top | SMD | 4 | 4
LITE-ON | LTST-C170KGKT | D1 | 1 | SMD LED, 0805 | GREEN | LED-0805 | top | SMD | 2 | 2
WORLDSEMI | WS2812B-MINI | D2 | 1 | SMART LED, 3.5MM |  | LED3535 | top | SMD | 4 | 4
COMCHIP TECHNOLOGIES | CDBA540-HF | D3 | 1 | Schottky diode, 40V, 5A, DO-214 | CDBA540-HF | SMA-DO214AC | top | SMD | 2 | 2
MURATA ELECTRONICS | BLM21PG331SN1D | FB | 1 | Ferrite Bead | 330R-1500MA | 0805 | top | SMD | 2 | 2
TDK | SPM6530T-4R7M | L1 | 1 | Power inductor, SMD, 4.7uH, 5.2A | 4.7uH | IND_TDK_7.1X6.5 | top | SMD | 2 | 2
SEMTECH | CK1V221MCRF10 | C1, C2 | 2 | AL CAPACITOR, SMD | 220uF | CAP-8X10.5 | top | SMD | 2 | 4
Taiyo Yuden | TMK212BBJ106KG-T | C3 | 1 | CAP CERAMIC, 25V, SMD | 10uF | 0805 | top | SMD | 2 | 2 | yes
Taiyo Yuden | UMK107B103KAHT | C4, C18 | 2 | CAP CERAMIC, 10V, SMD | 10nF | 0603 | top | SMD | 2 | 4 | yes
Taiyo Yuden | UMK107B104KAHT | C5, C11, C12, C13, C14, C15, C16, C19, C20 | 9 | CAP CERAMIC, 10V, SMD | 100nF | 0603 | top | SMD | 2 | 18 | yes
Taiyo Yuden | LMK316BJ476ML-T | C6, C7 | 2 | CAP CERAMIC, 10V, SMD | 47uF | 1206 | top | SMD | 2 | 4 | yes
YAGEO | CC0603KRX7R9BB222 | C8, C17 | 2 | CAP CERAMIC,50V, SMD | 2.2nF | 0603 | top | SMD | 2 | 4 | yes
YAGEO | CC0603JRNPO9BN220 | C9 | 1 | CAP CERAMIC, 50V, SMD | 22pF | 0603 | top | SMD | 2 | 2 | yes
Taiyo Yuden | TMK107BJ105KA-T | C10, C21, C22 | 3 | CAP CERAMIC, 25V, SMD | 1uF | 0603 | top | SMD | 2 | 6 | yes
YAGEO | RC0603FR-0737K4L | R1, R5 | 2 | SMD RESISTOR, 1%, 1/10W, 0603 | 37.4K | 0603 | top | SMD | 2 | 4 | yes
YAGEO | RC0603JR-071K8L | R2, R11, R12, R13, R14, R18, R19, R20 | 8 | SMD RESISTOR, 1%, 1/10W, 0603 | 1.8K | 0603 | top | SMD | 2 | 16 | yes
YAGEO | RC0603FR-079K53L | R3, R6 | 2 | SMD RESISTOR, 1%, 1/10W, 0603 | 9.53K | 0603 | top | SMD | 2 | 4 | yes
YAGEO | RC0603JR-071KL | R4, R9, R10, R15, R16, R17 | 6 | SMD RESISTOR, 1%, 1/10W, 0603 | 1K | 0603 | top | SMD | 2 | 12 | yes
YAGEO | RC0805FR-0722KL | R7, R8 | 2 | SMD RESISTOR, 5%, 1/10W, 0603 | 22K | 0603 | top | SMD | 2 | 4 | yes
YAGEO | RC0603JR-07330RL | R21 | 1 | SMD RESISTOR, 5%, 1/10W, 0603 | 330 | 0603 | top | SMD | 2 | 2 | yes
AMASS | XT30UPB-M | J1 | 1 | AMASS XT30 connector | XT30UPB-M | XT30UPB-M | top | PTH | 2 | 2
JST | B2P-VH(LF)(SN) | J2, J3 | 2 | HEADER - JST VH, 2P | HEADER-VH | B2P-VH | top | PTH | 2 | 4
JST | B4B-PH-K-S(LF)(SN) | J4, J5, J6, J7, J8 | 5 | HEADER, JST PH, 4POS, THROUGH HOLE, STRAIGHT | HEADER-PH-4P | B4B-PH-K | top | PTH | 4 | 20
JST | B3B-PH-K-S(LF)(SN) | J9 | 1 | HEADER, JST PH, 3POS, THROUGH HOLE, STRAIGHT | HEADER-PH-3P | B3B-PH-K | top | PTH | 3 | 3
SAMTEC | TSW-104-08-T-T-RA | J10 | 1 | HEADER - 3x4, 0.1" PITCH, MALE, RIGHT ANGLE | HEADER-3X04 | 3X04 | top | PTH | 12 | 12 | yes
SAMTEC | TSW-106-10-T-T-RA | J11 | 1 | HEADER - 3x6, 0.1" PITCH, MALE, RIGHT ANGLE | HEADER-3X06 | 3X06 | top | PTH | 18 | 18 | yes
CONNFLY ELEC | DS1023-2*16SF11 | J12 | 1 | HEADER - 2x16, 0.1" PITCH, FEMALE | HEADER-2X16 | 2X16 | top | PTH | 32 | 32 | yes
CONNFLY ELEC | DS1023-2*12SF11 | J13 | 1 | HEADER, 2x12, 0.1" PITCH, FEMALE | HEADER-2X12 | 2X12 | top | PTH | 24 | 24 | yes
HIROSE | DF13-4P-1.25DSA | J14 | 1 | HEADER - DF13-4P | DF13-4P-1.25DSA | DF13-4P-1.25DSA | top | PTH | 4 | 4
HIROSE | DF13-6P-1.25DSA | J15 | 1 | HEADER - DF13-6P | DF13-6P-1.25DSA | DF13-6P-1.25DSA | top | PTH | 6 | 6
JST | BM04B-SRSS-TB_LF__SN_ | J16 | 1 | HEADER, JST SH 4POS SMD STRAIGHT | HEADER-SH-4P | CONN_BM04B-SRSS-TB(LF)(SN) | top | SMD | 4 | 4
|  | Totals | [7 empty] | 331