## Sheet2
Designator | Qty | Value | Manufacturer | Part Num | Description | Package | Type | SMD | PTH
U1 | 1 | ATSAMD21G | MICROCHIP TECHNOLOGY | ATSAMD21G18A-AU | SAMD21G MCU | TQFP-48 | SMD | 48
U2 | 1 | TPS54531 | TEXAS INSTRUMENTS | TPS54531 | Switching Voltage Regulator | HSOP8 | SMD | 8
U3 | 1 | PMIC-AZ1117EH-3.3 | DIODES INC | AZ1117EH-3.3TRG1 | LDO VOLTAGE REGULATOR | SOT223 | SMD | 4
U4 | 1 | ICM-42605 | TDK INVENSENSE | ICM-42605 | Single-Interface MotionTracking device The ICM-42605 is a 6-axis MotionTracking device that combines a 3-axis gyroscope, and a 3-axis accelerometer in a small 2.5x3x0.91 | PQFN50P300X250X97-14N | SMD | 14
U5, U6 | 2 | DRV8871 | TEXAS INSTRUMENTS | DRV8871DDAR | DRV8871 - 3.6A PWM Motor Driver | HSOP8 | SMD | 8
U7 | 1 | 74AHCT1G125DBV | TEXAS INSTRUMENTS | SN74AHCT1G125DBVR | Single Bus Buffer Gate with 3-State Output | SOT23-5 | SMD | 5
USB1 | 1 | MICRO-USB-SMD-B-(10118193-0001LF) | AMPHENOL ICC | 10118193-0001LF | Micro USB connector, 5 pin | MICRO-USB5+6P-SMD-0.65-B | SMD | 5
SW1 | 1 | SW-TACTILE-4.5X4.5_SMD | BRIGHT | TSA453G38-250 | Tactile Switch, 4.5*4.5 mm SMD | TL3305 | SMD | 4
D1 | 1 | GREEN | LITE-ON | LTST-C170KGKT | SMD LED, 0805 | LED-0805 | SMD | 2
D2 | 1 |  | WORLDSEMI | WS2812B-MINI | SMART LED, 3.5MM | LED3535 | SMD | 4
D3 | 1 | CDBA540-HF | COMCHIP TECHNOLOGIES | CDBA540-HF | Schottky diode, 40V, 5A, DO-214 | SMA-DO214AC | SMD | 2
FB | 1 | 330R-1500MA | MURATA ELECTRONICS | BLM21PG331SN1D | Ferrite Bead | 0805 | SMD | 2
L1 | 1 | 4.7uH | TDK | SPM6530T-4R7M | Power inductor, SMD, 4.7uH, 5.2A | IND_TDK_7.1X6.5 | SMD | 2
C1, C2 | 2 | 220uF | SEMTECH | CK1V221MCRF10 | AL CAPACITOR, SMD | CAP-8X10.5 | SMD | 2
C3 | 1 | 10uF | Taiyo Yuden | TMK212BBJ106KG-T | CAP CERAMIC, 25V, SMD | 0805 | SMD | 2
C4, C18 | 2 | 10nF | Taiyo Yuden | UMK107B103KAHT | CAP CERAMIC, 10V, SMD | 0603 | SMD | 2
C5, C11, C12, C13, C14, C15, C16, C19, C20 | 9 | 100nF | Taiyo Yuden | UMK107B104KAHT | CAP CERAMIC, 10V, SMD | 0603 | SMD | 2
C6, C7 | 2 | 47uF | Taiyo Yuden | LMK316BJ476ML-T | CAP CERAMIC, 10V, SMD | 1206 | SMD | 2
C8, C17 | 2 | 2.2nF | YAGEO | CC0603KRX7R9BB222 | CAP CERAMIC,50V, SMD | 0603 | SMD | 2
C9 | 1 | 22pF | YAGEO | CC0603JRNPO9BN220 | CAP CERAMIC, 50V, SMD | 0603 | SMD | 2
C10, C21, C22 | 3 | 1uF | Taiyo Yuden | TMK107BJ105KA-T | CAP CERAMIC, 25V, SMD | 0603 | SMD | 2
R1, R5 | 2 | 37.4K | YAGEO | RC0603FR-0737K4L | SMD RESISTOR, 1%, 1/10W, 0603 | 0603 | SMD | 2
R2, R11, R12, R13, R14, R18, R19, R20 | 8 | 1.8K | YAGEO | RC0603JR-071K8L | SMD RESISTOR, 1%, 1/10W, 0603 | 0603 | SMD | 2
R3, R6 | 2 | 9.53K | YAGEO | RC0603FR-079K53L | SMD RESISTOR, 1%, 1/10W, 0603 | 0603 | SMD | 2
R4, R9, R10, R15, R16, R17 | 6 | 1K | YAGEO | RC0603JR-071KL | SMD RESISTOR, 1%, 1/10W, 0603 | 0603 | SMD | 2
R7, R8 | 2 | 22K | YAGEO | RC0805FR-0722KL | SMD RESISTOR, 5%, 1/10W, 0603 | 0603 | SMD | 2
R21 | 1 | 330 | YAGEO | RC0603JR-07330RL | SMD RESISTOR, 5%, 1/10W, 0603 | 0603 | SMD | 2
J1 | 1 | XT30UPB-M | AMASS | XT30UPB-M | AMASS XT30 connector | XT30UPB-M | PTH |  | 2
J2, J3 | 2 | HEADER-VH | JST | B2P-VH(LF)(SN) | HEADER - JST VH, 2P | B2P-VH | PTH |  | 2
J4, J5, J6, J7, J8 | 5 | HEADER-PH-4P | JST | B4B-PH-K-S(LF)(SN) | HEADER, JST PH, 4POS, THROUGH HOLE, STRAIGHT | B4B-PH-K | PTH |  | 4
J9 | 1 | HEADER-PH-3P | JST | B3B-PH-K-S(LF)(SN) | HEADER, JST PH, 3POS, THROUGH HOLE, STRAIGHT | B3B-PH-K | PTH |  | 3
J10 | 1 | HEADER-3X04 | SAMTEC | TSW-104-08-T-T-RA | HEADER - 3x4, 0.1" PITCH, MALE, RIGHT ANGLE | 3X04 | PTH |  | 12
J11 | 1 | HEADER-3X06 | SAMTEC | TSW-106-10-T-T-RA | HEADER - 3x6, 0.1" PITCH, MALE, RIGHT ANGLE | 3X06 | PTH |  | 18
J12 | 1 | HEADER-2X16 | CONNFLY ELEC | DS1023-2*16SF11 | HEADER - 2x16, 0.1" PITCH | 2X16 | PTH |  | 32
J13 | 1 | HEADER-2X12 | CONNFLY ELEC | DS1023-2*12SF11 | HEADER, 2x12, 0.1" PITCH | 2X12 | PTH |  | 24
J14 | 1 | DF13-4P-1.25DSA | HIROSE | DF13-4P-1.25DSA | HEADER - DF13-4P | DF13-4P-1.25DSA | PTH |  | 4
J15 | 1 | DF13-6P-1.25DSA | HIROSE | DF13-6P-1.25DSA | HEADER - DF13-6P | DF13-6P-1.25DSA | PTH |  | 6
J16 | 1 | HEADER-SH-4P | JST | BM04B-SRSS-TB_LF__SN_ | HEADER, JST SH 4POS SMD STRAIGHT | CONN_BM04B-SRSS-TB(LF)(SN) | SMD | 4
Totals | [7 empty] | 206 | 125