## Sheet1
RoverWing V3 pin assignments
In code, one can use arduino pin numbers or aliases, obtained by adding PIN_ to signal name. E.g. analogRead(0) is same as analogRead(PIN_ANALOG1). PIN_SWDIO can also be referred to as PIN_LED
IC Pin # | Port/pin | Arduino pin# | Peripheral | Signal
1 | PA00 | 7 | PWM (TCC2.0) | SERVO1
2 | PA01 | 8 | PWM (TCC2.1) | SERVO2
3 | PA02 | 1 | ADC | ANALOG1
4 | PA03
5 | GNDANA |  |  | GND
6 | VDDANA |  |  | 3.3V
7 | PB08 | 2 | ADC | ANALOG2
8 | PB09 | 3 | ADC | ANALOG3
9 | PA04 | 4 | ADC | ANALOG4
10 | PA05 | 5 | ADC | ANALOG5
11 | PA06 | 6 | ADC | ANALOG6
12 | PA07 | 0 | ADC | VSENSE
13 | PA08 | 9 | PWM (TCC1.2) | SERVO3
14 | PA09 | 10 | PWM (TCC1.3) | SERVO4
15 | PA10 | 33 | SERCOM0 | NEOPIXEL
16 | PA11 | 34 | SERCOM0 | CLCK LINE FOR SERCOM0
17 | VDDIO |  |  | 3.3V
18 | GND |  |  | GND
19 | PB10 | 11 | SERCOM4 | TX
20 | PB11 | 12 | SERCOM4 | RX
21 | PA12 | 13 | SERCOM2 | SDA2
22 | PA13 | 14 | SERCOM2 | SCL2
23 | PA14 | 18 | EXTINT14 | ENC1B
24 | PA15 | 17 | EXTINT15 | ENC1A
25 | PA16 | 15 | SERCOM1 | SDA1
26 | PA17 | 16 | SERCOM1 | SCL1
27 | PA18 | 19 | PWM (TCC0.2) | MOTOR1A
28 | PA19 | 20 | PWM (TCC0.3) | MOTOR1B
29 | PA20 | 21 | EXTINT4 | ENC2A
30 | PA21 | 22 | EXTINT5 | ENC2B
31 | PA22 | 23 | PWM (TCC0.4) | MOTOR2A
32 | PA23 | 24 | PWM (TCC0.5) | MOTOR2B
33 | PA24 | 25 | USB | D-
34 | PA25 | 26 | USB | D+
35 | GND |  |  | GND
36 | VDDIO |  |  | 3.3V
37 | PB22 | 27 | EXTINT6 | SONAR3TRIG
38 | PB23 | 28 | EXTINT7 | SONAR2TRIG
39 | PA27 | 29 | EXTINT15 | SONAR1TRIG
40 | nRESET |  |  | nRESET
41 | PA28 | 30 | EXTINT8 | SONAR1ECHO
42 | GND |  |  | GND
43 | VDDCORE |  |  | 3.3V
44 | VDDIN |  |  | 3.3V
45 | PA30 |  |  | SWCLK
46 | PA31 | 35 |  | SWDIO, LED
47 | PB02 | 31 | EXTINT2 | SONAR2ECHO
48 | PB03 | 32 | EXTINT3 | SONAR3ECHO